## Read Me
W% Master Formulation - DRAFT for James Kuo (30 Sep 2026)
James Kuo, 30 Sep 2026: "Lets start with W% master formulation. Pull up all unique formulation (including the specific one like void form)" / "This has no auger data or line data. Just pure fomulation".
370 formulations: 242 formula codes, split by application (Standard 279, Customer-specific 25, Reclaim run-out 14, Trial / sample 9, Spec R4 8, VOIDFORM 7, Roll 4, Anti-static 3, Flame retardant 3, Corn box 3, Sign blank 3, Extra opaque 3, Extra UV 2, Floor cover 1, Treated 1, Ultra smooth 1, Roof battens 1, PE part 17356 1, Utility grade 1, LTL wrap 1) and, where one code has clearly different compositions, by version.
Each row is weight % by material group (adds to 100). "Materials" names the reclaim, colour and additive in it.
Evidence: Tech's calc workbooks (current version of each code) and every formulation on Tech's FRM pages (23-30 Sep 2026, and the older scans). Weight-blender pages give % directly; auger pages give % = calibration slope x setting / total (the slope unit cancels out).
Compositions of one code + application within 1.5 points on every group count as one formulation (the newest is shown; "Spread" = the largest difference between them). Versions "1 of 2" etc. are the same code + application with different compositions: James to say which is right.
F1102K and Q1203K are counted as F1203K (James, 30 Sep 2026). Nothing here is approved; no master was changed.
Not computed (8): formulas on Tech's pages whose calibration slope or layer share is not in the calc workbooks (sheet "Not computed").
Colour and Thk (mm) (James Kuo, 1 Oct 2026: "add column for color and thickiness"): read from the formula code - the colour letters, then the thickness in whole mm (a digit = mm, a letter = 10 + n: A = 10, D = 13, as in the product code; a 6.3 mm order runs a ..6 code). This reading of the code is not confirmed yet (handoff section 6.1). "Colours / Thk on its orders" count what the schedules print for the orders this formulation ran on (each order's latest run); "Colour / Thk check" lists where they differ from the code.
Sheet "Formulation + Latest Run": the formulation on the left (weight %), then the latest time it ran on the right, with every field of the production schedule for that run (James Kuo, 30 Sep 2026: "I need every field from production schedule sheet to be on it. This way we can create a pattern and match them"). The run is the latest schedule day of an order that Tech's page or calc sheet names for this formulation; where only the product is named, the product's latest run on that line within 60 days of the formulation's last use (marked in "Run found by"). Schedules on file: the system schedules Apr 2020 - Sep 2026, five scanned days, and the daily scans.

## Formulation + Latest Run
Formula Code | Application | Version | Notes | Colour | Thk (mm) | Virgin PP % | Homo PP (F1203K) % | Reclaim % | Talc % | CaCO3 % | Colour MB % | Vistamaxx % | Additive % | Foam % | HDPE % | Skin % | Other % | Total | Materials | Evidence (calc / FRM) | Spread (points) | Colours on its orders | Thk on its orders | Colour / Thk check | Last used | Run: Run Date | Run: Line | Run: T | Run: Order | Run: Prod Code | Run: Die | Run: Order Width | Run: Order Length | Run: Material | Run: Grade | Run: Spec | Run: Colors | Run: Thk (mm) | Run: GSM | Run: Cut Width | Run: Cut Length | Run: Cut Rows | Run: Total Sheets | Run: Pack Code | Run: # Plt | Run: PCs/Stack | Run: Stk/Plt | Run: Weight (LBs) | Run: In-str Date | Run: Web Width | Run: Special Instructions | Run found by | Orders on file with this formulation | Run row from
FU0014BA4 | Standard |  | Main, replace name with FUA014BA4 | BA | 4 | 82.9 | 9.7 |  | 6.4 |  | 1 | [6 empty] | 100 | BA-B26002M 0.3, WB-W26038A 0.7 | 1 / 0 |  |  |  |  | 2023-01-04 | 2023-01-23 | SE25 | Y | H2CA389-1 | DPP40WB1536 | PB406 | 52 1/4 | 48 1/8 | PPP | P | R1R1R1 | WB BA WB | 4 | 753 | 52 1/4 | 48 7/8 | 2 | 12980 | 48X62 | 44 | 295 | 1 | 34916 | 15-Jan | 104 1/2 | SEND TO BOBST. MARK LEAD EDGE & MAKE SURE OF PC COUNT. / 37 PLTS DONE | Product named on the calc sheet (the order is not; formula for that run not confirmed) |  | System schedule 012323.PDF
FUA151BD3 | Standard |  | Main | BD | 3 | 71.5 | 14.8 |  | 5.6 | 4.6 | 3.6 | [6 empty] | 100 | BD-B26004A 3.6 | 1 / 0 |  |  |  |  | 2026-09-01 | 2026-09-15 | SE11 | Y | H69A012-2 | RPP30BD50 | PB204 | 80 | 120 | PPP | P | R1R1R1 | BD BD BD | 3 | 602 | 80 | 120 3/4 | 1 | 350 | 80X120 | 1 | 350 | 1 | 2870 | 22-Sep | 80 |  | Product named on the calc sheet (the order is not; formula for that run not confirmed) |  | System schedule 091526.PDF
FUA152BD3 | Standard |  | delete. Replace with FUA151BD3 | BD | 3 | 66 | 14.5 |  | 11.2 | 4.4 | 3.9 | [6 empty] | 100 | BD-B26004A 3.9 | 1 / 0 |  |  |  |  | 2016-09-01 | [26 empty] | No run on the schedules on file (Apr 2020 - Sep 2026)
FU0151BD4 | Standard | 1 of 2 | replace with FUA152BD4 Main | BD | 4 | 67.3 | 14.3 |  | 10.3 | 4.8 | 3.2 | [6 empty] | 100 | BL-B26003A 3.2 | 1 / 0 |  | BL BL BL (2) | 5.0 (2) | thickness 5.0 on orders, code says 4; colours BL BL BL on orders, code says BD | 2026-08-01 | 2020-12-02 | SE12 | Y | HVBA220-2 | DPP50BL51 | PA3B5 | 55 1/8 | 47 7/8 | PPP | P | R1R1R1 | BL BL BL | 5 | 1003 | 55 1/8 | 48 7/16 | 1 | 2130 | 48X54 | 10 | 213 | 1 | 8009 | 11-Dec | 55 1/8 | Send to Bobst. Mark lead edge & make sure of pc count. / 1 plt done | Order named on Tech's page / calc sheet for this formulation | 2 | System schedule 120220.pdf
FU0151BD4 | Standard | 2 of 2 | replace with FUA152BD4 Main | BD | 4 | 76.9 | 9.6 |  | 6.3 | 4.9 | 2.4 | [6 empty] | 100 | BL-B26003A 2.4 | 1 / 0 |  |  |  |  | 2019-11-01 | [26 empty] | No run on the schedules on file (Apr 2020 - Sep 2026)
FUA151BD4 | Standard |  | replace with FUA152BD4 Main | BD | 4 | 69.4 | 14.3 |  | 8.1 | 4.8 | 3.4 | [6 empty] | 100 | BD-B26004A 3.4 | 1 / 0 |  |  |  |  | 2017-11-18 | [26 empty] | No run on the schedules on file (Apr 2020 - Sep 2026)
FUA152BD4 | Standard | 1 of 2 | Main | BD | 4 | 66 | 14.7 |  | 11.2 | 4.8 | 3.3 | [6 empty] | 100 | BD-B26004A 3.3 | 1 / 1 | 0 | BD BD BD (3) | 4.0 (3) |  | 2026-09-30 | 2026-09-30 | SE21 | Y | RP26925-1 | RPA40BD59 | PB405 | 48 | 96 | PPP | A | R1R1R1 | BD BD BD | 4 | 651 | 48 | 96 3/4 | 2 | 2750 | 48X96 | 10 | 275 | 1 | 11688 | Stock | 96 |  | Order named on Tech's page / calc sheet for this formulation | 3 | Daily scan doc05268320260930114819.pdf
FUA152BD4 | Standard | 2 of 2 | LYB Resin (archive) | BD | 4 | 83.9 |  |  | 8.2 | 4.6 | 3.2 | [6 empty] | 100 | RF-R26006A 3.2 | 1 / 0 |  |  |  |  | 2019-07-01 | [26 empty] | No run on the schedules on file (Apr 2020 - Sep 2026)
FU0151BD5 | Standard |  | Main, replace name with FUA151BD5 | BD | 5 | 78.5 | 5 |  | 8.9 | 5 | 2.7 | [6 empty] | 100 | BD-B-26004A 2.7 | 1 / 0 |  | BD BD BD (1) | 5.0 (1) |  | 2020-11-01 | 2020-12-01 | SE12 | Y | HVBA218-1 | DPP50BD6 | PA3B5 | 69 7/8 | 70 5/8 | PPP | P | R1R1R1 | BD BD BD | 5 | 1003 | 69 7/8 | 71 3/8 | 1 | 776 | 72X72 | 4 | 194 | 1 | 5455 | 27-Dec | 69 7/8 | Send to Flat-bed. Mark lead edge & make sure of pc count. | Order named on Tech's page / calc sheet for this formulation | 1 | System schedule 120120.pdf
FU0001BDA | Customer: Carter |  | Main | BD | 10 | 82.4 |  |  | 6.5 | 10 | 1.1 | [6 empty] | 100 | BD-B26004A 1.1 | 1 / 0 |  |  |  |  | 2024-05-01 | 2024-06-05 | SE22 | Y | H45A263-1 | SPPA0BD1 | PB130 | 87 3/8 | 37 1/2 | PPP | P | R1R1R1 | BD BD BD | 10 | 2006 | 87 3/8 | 38 | 1 | 672 | 39X87 | 6 | 112 | 1 | 6270 | 07-Jul | 87 3/8 | SEND TO SAW. | Product named on the calc sheet (the order is not; formula for that run not confirmed) |  | System schedule 060524.PDF
FU0020BF4 | Roll |  | Main, replace name with FU00020BF4 | BF | 4 | 77.4 | 10.9 |  | 4.6 | 4.7 | 2.5 | [6 empty] | 100 | BF-B26233A 2.5 | 1 / 0 |  | BF BF BF (1) | 4.0 (1) |  | 2021-11-09 | 2021-11-12 | SE25 | Y | HWBA042-1 | RPP40BF1 | PB406 | 102 | 300 | PPP | P | R2R2R2 | BF BF BF | 4 | 1345 | 102 | 303 | 1 | 468 | 84X102 | 13 | 36 | 1 | 27345 | 02-Dec | 102 | ROLLED MATERIAL. EACH ROLL COUNTS AS 12PC. PLEASE PUT 1 PLT / TICKET ON THE SIDE OF THE 2 OUTSIDE ROLLS. PUT 4 BANDS / ACROSS THE TOP & BAND TOGETHER THROUGH THE CORES / NO TELESCOPING. ENDS MUST BE STRAIGHT. ROLLS MUST BE TIGHT. / NO LOOSE SLOPPY ROLLS. WATCH WEIGHTS. 8 PLTS DONE | Order named on Tech's page / calc sheet for this formulation | 1 | System schedule 111221.pdf
FU001BGW3 | Standard |  | Sample test for WB/BG Pre-mix 4.0(Archive) | BGW | 3 | 86.9 |  |  | 6.2 | 2.9 | 4 | [6 empty] | 100 | WB/BG Pre-mix 4.0 | 1 / 0 |  | WB BG WB (1) | 3.0 (1) |  | 2025-09-01 | 2025-09-25 | SE11 | Y | SH59A11-1 | DPP30WB1044 | PA205 | 49 3/4 | 44 3/4 | PPP | P | R1R1R1 | WB BG WB | 3 | 602 | 49 3/4 | 45 3/8 | 1 | 2485 | 48X48 | 7 | 355 | 1 | 4724 | 01-Oct | 49 3/4 | Send to Bobst. Mark lead edge & make sure of pc count. | Order named on Tech's page / calc sheet for this formulation | 1 | System schedule 092525.PDF
FUA151BL2 | Standard |  | Main | BL | 2 | 50 | 30 |  | 8.4 |  | 5.1 | 7 | [5 empty] | 100 | OF-PP-R34874 5.1 | 1 / 0 |  |  |  |  | 2025-10-01 | 2025-11-03 | SE11 | Y | H5AA237-1 | RPA20OF9 | PA205 | 24 | 48 | PPP | A | R1R1R1 | OF OF OF | 2 | 489 | 24 | 48 5/8 | 3 | 10002 | 48X48 | 20 | 250 | 2 | 8002 | 18-Nov | 72 |  | Product named on the calc sheet (the order is not; formula for that run not confirmed) |  | System schedule 110325.PDF
FU0101BL3 | Standard |  | replace with FUA151BL3 Main | BL | 3 | 77.5 | 15 |  | 5 |  | 2.5 | [6 empty] | 100 | BL-B26003A 2.5 | 0 / 1 |  | BL BL BL (5) | 3.0 (5) |  | 2026-09-30 | 2026-09-30 | SE43 | Y | H69A330-4 | RPP30BL815 | PA205 | 38 | 35 | PPP | P | R1R1R1 | BL BL BL | 3 | 602 | 38 | 35 5/8 | 1 | 2100 | 35X38 | 6 | 350 | 1 | 2373 | 23-Oct | 38 | RUN WITH NEXT | Order named on Tech's page / calc sheet for this formulation | 5 | Daily scan doc05268320260930114819.pdf
FU0151BL3 | Standard |  | replace with FUA151BL3 Main | BL | 3 | 71.7 | 14.8 |  | 5.3 | 4.6 | 3.6 | [6 empty] | 100 | BL-B26003A 3.6 | 2 / 0 | 0 | BL BL BL (3) | 3.0 (3) |  | 2026-09-01 | 2026-07-17 | SE11 | Y | RP26630-1 | RPP30BL20 | PA205 | 80 | 90 | PPP | P | R1R1R1 | BL BL BL | 3 | 602 | 80 | 90 3/4 | 1 | 1520 | 80X90 | 4 | 380 | 1 | 9348 | Stock | 80 |  | Order named on Tech's page / calc sheet for this formulation | 3 | System schedule 071726.PDF
FUA081BL3 | Standard |  | replace with FUA151BL3 Main | BL | 3 | 77.4 | 7.8 |  | 9.3 | 2.9 | 2.6 | [6 empty] | 100 | BL-B26003A 2.6 | 2 / 0 | 0.8 |  |  |  | 2016-01-13 | [26 empty] | No run on the schedules on file (Apr 2020 - Sep 2026)
FUA101BL3 | Standard |  | replace with FUA151BL3 Main | BL | 3 | 73.5 | 15 |  | 9 |  | 2.5 | [6 empty] | 100 | BL-B26003A 2.5 | 0 / 1 |  | BL BL BL (1) | 3.0 (1) |  | 2026-09-30 | 2026-09-30 | SE43 | Y | H69A267-1 | RPA30BL10 | PA205 | 96 | 48 | PPP | A | R1R1R1 | BL BL BL | 3 | 602 | 96 | 48 5/8 | 1 | 810 | 48X96 | 3 | 270 | 1 | 3183 | 30-Oct | 96 |  | Order named on Tech's page / calc sheet for this formulation | 1 | Daily scan doc05268320260930114819.pdf
FUA151BL3 | Standard | 1 of 2 | Main | BL | 3 | 71.5 | 15 |  | 5 | 5 | 3.5 | [6 empty] | 100 | BL-B26003A 3.6 | 2 / 0 | 0.3 |  |  |  | 2025-05-01 | 2025-05-22 | SE11 | Y | H55A160-2 | RPA30BL152 | PB203 | 48 | 96 | PPP | A | R1R1R1 | BL BL BL | 3 | 602 | 48 | 96 3/4 | 1 | 600 | 48X96 | 2 | 300 | 1 | 2358 | 17-Jun | 48 | 1 PLT DONE | Product named on the calc sheet (the order is not; formula for that run not confirmed) |  | System schedule 052225.PDF
FUA151BL3 | Standard | 2 of 2 | replace with FUA151BL3 Main | BL | 3 | 69.8 | 14.7 |  | 9.2 | 2.9 | 3.4 | [6 empty] | 100 | BL-B26003A 3.4 | 1 / 0 |  |  |  |  | 2018-11-30 | [26 empty] | No run on the schedules on file (Apr 2020 - Sep 2026)
FUA152BL3 | Standard |  | replace with FUA151BL3 Main | BL | 3 | 68.7 | 14.6 |  | 8.8 | 5.2 | 2.6 | [6 empty] | 100 | BL-B26003A 2.6 | 1 / 0 |  |  |  |  | 2015-07-01 | [26 empty] | No run on the schedules on file (Apr 2020 - Sep 2026)
FU0151BL4 | Standard | 1 of 2 | replace with FUA152BL4 Main | BL | 4 | 74.2 | 14.6 |  | 7.9 |  | 3.3 | [6 empty] | 100 | BL-B26003A 3.3 | 1 / 0 |  | BL BL BL (4); BD BD BD (2) | 4.0 (5); 6.0 (1) | thickness 6.0 on orders, code says 4; colours BD BD BD on orders, code says BL | 2026-08-12 | 2026-08-12 | SE13 | Y | RP26728-2 | RPP40BL147 | PA406 | 80 | 90 | PPP | P | R1R1R1 | BL BL BL | 4 | 753 | 80 | 90 3/4 | 1 | 1740 | 80X90 | 6 | 290 | 1 | 13398 | Stock | 80 |  | Order named on Tech's page / calc sheet for this formulation | 6 | System schedule 081226.PDF
FU0151BL4 | Standard | 2 of 2 | replace with FUA152BL4 Main | BL | 4 | 68 | 14.8 |  | 9.2 | 5.1 | 2.9 | [6 empty] | 100 | BL-B26003A 2.9 | 2 / 0 | 1.1 | BL BL BL (4) | 4.0 (3); 5.0 (1) | thickness 5.0 on orders, code says 4 | 2026-05-01 | 2026-04-17 | SE21 | Y | RP26409-3 | RPA40BL733 | PB405 | 48 | 96 | PPP | A | R1R1R1 | BL BL BL | 4 | 651 | 48 | 96 3/4 | 2 | 3300 | 48X96 | 12 | 275 | 1 | 14025 | Stock | 96 |  | Order named on Tech's page / calc sheet for this formulation | 4 | System schedule 041726.PDF
FUA151BL4 | Standard | 1 of 3 | replace with FUA152BL4 Main | BL | 4 | 67.3 | 14.3 |  | 10.3 | 4.8 | 3.2 | [6 empty] | 100 | BL-B26003A 3.2 | 1 / 0 |  |  |  |  | 2023-10-01 | 2023-10-20 | SE12 | Y | H3AA082-1 | RPA40BL752 | PA3B5 | 27 | 67 1/2 | PPP | A | R1R1R1 | BL BL BL | 4 | 651 | 27 | 68 1/4 | 2 | 780 | 30X66 | 3 | 260 | 1 | 1310 | 27-Oct | 54 |  | Product named on the calc sheet (the order is not; formula for that run not confirmed) |  | System schedule 102023.pdf
FUA151BL4 | Standard | 2 of 3 | replace with FUA152BL4 Main | BL | 4 | 76.7 | 15.1 |  | 8.2 | [8 empty] | 100 |  | 0 / 1 |  | BL BL BL (1) | 4.0 (1) |  | 2022-10-28 | 2022-10-28 | SE13 | Y | RP22701-5 | RPP40BL147 | PA406 | 80 | 90 | PPP | P | R1R1R1 | BL BL BL | 4 | 753 | 80 | 90 3/4 | 1 | 580 | 80X90 | 2 | 290 | 1 | 4466 | Stock | 80 | 1 PLT DONE | Order named on Tech's page / calc sheet for this formulation | 1 | System schedule 102822.pdf
FUA151BL4 | Standard | 3 of 3 | replace with FUA152BL4 Main | BL | 4 | 68.5 | 15.1 |  | 11.1 | 2.9 | 2.3 | [6 empty] | 100 | BL-B26003A 2.3 | 1 / 0 |  |  |  |  | 2018-12-05 | [26 empty] | No run on the schedules on file (Apr 2020 - Sep 2026)
FUA152BL4 | Standard | 1 of 2 | replace with FUA152BL4 Main | BL | 4 | 73.9 | 16 |  | 10 | [8 empty] | 100 |  | 0 / 1 |  | BL BL BL (1) | 4.0 (1) |  | 2026-09-30 | 2026-09-30 | SE21 | Y | H69A330-11 | RPP40BL1793 | PB405 | 96 | 90 | PPP | P | R1R1R1 | BL BL BL | 4 | 651 | 96 | 90 3/4 | 1 | 350 | 90X96 | 2 | 175 | 1 | 2793 | 23-Oct | 96 |  | Order named on Tech's page / calc sheet for this formulation | 1 | Daily scan doc05268320260930114819.pdf
FUA152BL4 | Standard | 2 of 2 | Main | BL | 4 | 68 | 15 |  | 9 | 5 | 3 | [6 empty] | 100 | BL-B26003A 2.9 | 1 / 0 |  | BL BL BL (8) | 4.0 (8) |  | 2026-08-01 | 2026-09-21 | SE21 | Y | RP26826-2 | RPA40BL733 | PB405 | 48 | 96 | PPP | A | R1R1R1 | BL BL BL | 4 | 651 | 48 | 96 3/4 | 2 | 6600 | 48X96 | 24 | 275 | 1 | 28050 | Stock | 96 | 20 PLTS DONE | Order named on Tech's page / calc sheet for this formulation | 8 | System schedule 092126.PDF
RU0020BL4 | Roll |  | Main | BL | 4 | 50.1 | 17.6 |  | 5.5 | 25.3 | 1.5 | [6 empty] | 100 | BL-B26003A 1.5 | 1 / 0 |  | BL BL BL (4) | 3.0 (4) | thickness 3.0 on orders, code says 4 | 2026-07-01 | 2020-05-13 | SE25 | Y | HV4A339-1 | RPP30BL495 | PB204 | 35 | 35 | PPP | P | R1R1R1 | BL BL BL | 3 | 602 | 35 | 35 5/8 | 3 | 1902 | 35X38 | 5 | 380 | 1 | 1978 | 13-May | 105 | Run with next until this is done. / PLSC3LB35x35 / Use pallet tickets without Inteplast logo | Order named on Tech's page / calc sheet for this formulation | 4 | System schedule 051320.pdf
FA0011BL5 | Standard |  | replace with FUA011BL5 main | BL | 5 | 81.2 | 10.2 |  | 6.2 |  | 2.4 | [6 empty] | 100 | BL-B26003A 2.4 | 1 / 0 |  | BD BD BD (1); BL BL BL (1) | 5.0 (2) | colours BD BD BD on orders, code says BL | 2023-08-01 | 2022-12-30 | SE13 | Y | RP22C20-2 | RPP50BL248 | PA406 | 80 | 90 | PPP | P | R1R1R1 | BL BL BL | 5 | 1003 | 80 | 90 3/4 | 1 | 230 | 80X90 | 1 | 230 | 1 | 2358 | Stock | 80 |  | Order named on Tech's page / calc sheet for this formulation | 2 | System schedule 123022.pdf
FU0011BL5 | Standard | 1 of 2 | replace with FUA011BL5 main | BL | 5 | 83.6 | 5 |  | 4.5 | 5 | 1.9 | [6 empty] | 100 | EA-D26002M 1.9 | 1 / 0 |  | BL BL BL (8) | 5.0 (8) |  | 2026-02-01 | 2021-06-11 | SE21 | Y | HW5A165-1 | RPP50BL383 | PB405 | 96 | 96 | PPP | P | R1R1R1 | BL BL BL | 5 | 1003 | 96 | 96 3/4 | 1 | 200 | 96X96 | 1 | 200 | 1 | 2624 | 25-Jun | 96 |  | Order named on Tech's page / calc sheet for this formulation | 8 | System schedule 061121.pdf
FU0011BL5 | Standard | 2 of 2 | replace with FUA011BL5 main | BL | 5 | 76.3 | 9.6 |  | 8.6 | 3 | 2.6 | [6 empty] | 100 | BL-B26003A 2.6 | 1 / 0 |  |  |  |  | 2018-10-01 | [26 empty] | No run on the schedules on file (Apr 2020 - Sep 2026)
FU0012BL5 | Standard |  | replace with FUA011BL5 main | BL | 5 | 89.8 | 5.4 |  | 4.8 | [8 empty] | 100 |  | 0 / 1 |  | BL BL BL (1) | 5.0 (1) |  | 2026-09-30 | 2026-09-30 | SE21 | Y | H69A203-1 | RPP50BL1501 | PB405 | 104 | 86 | PPP | P | R1R1R1 | BL BL BL | 5 | 1003 | 104 | 86 3/4 | 1 | 250 | 86X104 | 2 | 125 | 1 | 3183 | 12-Oct | 104 |  | Order named on Tech's page / calc sheet for this formulation | 1 | Daily scan doc05268320260930114819.pdf
FUA011BL5 | Standard | 1 of 3 | Main | BL | 5 | 83.5 | 5 |  | 4.5 | 5 | 2 | [6 empty] | 100 | BL-B26003A 1.9 | 1 / 0 |  | BL BL BL (1) | 5.0 (1) |  | 2025-04-01 | 2023-10-05 | SE21 | Y | RP23908-2 | RPP50BL248 | PB405 | 80 | 90 | PPP | P | R1R1R1 | BL BL BL | 5 | 1003 | 80 | 90 3/4 | 1 | 460 | 80X90 | 2 | 230 | 1 | 4715 | Stock | 80 |  | Order named on Tech's page / calc sheet for this formulation | 1 | System schedule 100523.pdf
FUA011BL5 | Standard | 2 of 3 | replace with FUA011BL5 main | BL | 5 | 76.9 | 9.6 |  | 6.3 | 4.9 | 2.4 | [6 empty] | 100 | BL-B26003A 2.4 | 1 / 0 |  |  |  |  | 2018-04-01 | [26 empty] | No run on the schedules on file (Apr 2020 - Sep 2026)
FUA011BL5 | Standard | 3 of 3 | replace with FUA011BL5 main | BL | 5 | 73.1 | 10.2 |  | 9.2 | 5.1 | 2.5 | [6 empty] | 100 | BL-B26003A 2.5 | 1 / 0 |  |  |  |  | 2016-08-01 | [26 empty] | No run on the schedules on file (Apr 2020 - Sep 2026)
HU0000BL5 | Standard |  | Replace by HU0000BL5 Main | BL | 5 |  |  |  | 7.9 |  | 1.6 |  |  |  | 90.4 |  |  | 100 | EA-D26002M 1.6, HDPE- HB5202B 45.4, HDPE-HF3728 45.1 | 1 / 0 |  |  |  |  | 2026-07-01 | 2026-08-14 | SE21 | Y | H67A190-2 | RPP50EA64 | PB405 | 89 | 41 | EEE | P | R1R1R1 | EA EA EA | 5 | 1174 | 89 | 41 9/16 | 1 | 1000 | 41X89 | 5 | 200 | 1 | 6080 | 19-Aug | 89 |  | Product named on the calc sheet (the order is not; formula for that run not confirmed) |  | System schedule 081426.PDF
HU0000BL5 | PE part 17356 |  | Main PE Formulation. | BL | 5 |  |  |  | 7.9 |  | 2.1 |  |  |  | 90 |  |  | 100 | BL-B26003A 2.1, HDPE- HB5202B 45.1, HDPE-HF3728 44.8 | 1 / 0 |  |  |  |  | 2019-01-01 | [26 empty] | No run on the schedules on file (Apr 2020 - Sep 2026)
FU0001BL6 | Standard | 1 of 2 | Main, change name to FUA001BL6 | BL | 6 | 88.5 |  |  | 5.5 | 4 | 2 | [6 empty] | 100 | BL-B26003A 2.2 | 2 / 0 | 1.2 | BL BL BL (3) | 6.0 (3) |  | 2026-09-01 | 2020-10-30 | SE21 | Y | HVAA165-3 | RPP60BL32 | PB405 | 42 | 64 1/2 | PPP | P | R1R1R1 | BL BL BL | 6 | 1404 | 42 | 65 1/4 | 2 | 620 | 42X66 | 4 | 155 | 1 | 3342 | 08-Nov | 84 | Exact quantity only. No pcs over or short. | Order named on Tech's page / calc sheet for this formulation | 3 | System schedule 103020.pdf
FU0001BL6 | Standard | 2 of 2 | replace by FU0001BL6 Main | BL | 6 | 86.8 |  |  | 6 | 4 | 3.2 | [6 empty] | 100 | BL-B26003A 3.2 | 1 / 0 |  |  |  |  | 2018-04-01 | [26 empty] | No run on the schedules on file (Apr 2020 - Sep 2026)
FUA001BL6 | Standard |  | replace by FU0001BL6 Main | BL | 6 | 88.4 |  |  | 5.5 | 3.9 | 2.2 | [6 empty] | 100 | BL-B26003A 2.2 | 1 / 0 |  | BL BL BL (6) | 6.0 (6) |  | 2025-09-01 | 2021-12-14 | SE21 | Y | HWCA120-1 | RPA60BL56 | PB405 | 48 | 96 | PPP | A | R1R1R1 | BL BL BL | 6 | 1204 | 48 | 96 3/4 | 2 | 300 | 48X96 | 2 | 150 | 1 | 2361 | 29-Dec | 96 |  | Order named on Tech's page / calc sheet for this formulation | 6 | System schedule 121421.pdf
FU0001BL8 | Customer: Carter |  | Main | BL | 8 | 89.2 |  |  | 4.3 | 5.1 | 1.4 | [6 empty] | 100 | BL-B26003A 1.4 | 1 / 0 |  | BL BL BL (1) | 8.0 (1) |  | 2020-04-01 | 2020-04-23 | SE22 | Y | HV4A215-1 | RPP80BL37 | PB130 | 96 | 96 | PPP | P | R1R1R1 | BL BL BL | 8 | 1805 | 96 | 96 3/4 | 1 | 130 | 96X96 | 1 | 130 | 1 | 3069 | 30-Apr | 96 | Carter, Same as above. / Exact qty only. No pcs over or short. / Must have good surface for printing. | Order named on Tech's page / calc sheet for this formulation | 1 | System schedule 042320.pdf
FU0001BLA | Customer: Carter |  | Main | BL | 10 | 80.9 |  |  | 8.2 | 9.8 | 1.1 | [6 empty] | 100 | BL-NPC 60387 1.1 | 1 / 0 |  | BL BL BL (4) | 10.0 (4) |  | 2025-07-01 | 2020-10-26 | SE22 | Y | HVAA209-1 | SPPA0BL23 | PB130 | 96 | 31 3/4 | PPP | P | R1R1R1 | BL BL BL | 10 | 2006 | 96 | 32 1/4 | 1 | 408 | 36X96 | 4 | 102 | 1 | 3541 | 27-Oct | 96 | Send to Slitter. Mark lead edge & make sure of pc count. / Take to Converting. Do not double stack so QC can check. / Extrusion to hold width -0, +1/16. | Order named on Tech's page / calc sheet for this formulation | 4 | System schedule 102620.pdf
FUA002BLA | Customer: Carter |  | Main | BL | 10 | 80.9 |  |  | 8.2 | 9.8 | 1.1 | [6 empty] | 100 | BL-B26003A 1.1 | 1 / 0 |  |  |  |  | 2018-05-01 | [26 empty] | No run on the schedules on file (Apr 2020 - Sep 2026)
FU0001BLD | Standard |  | Main change name to FUA001BLD | BL | 13 | 89.1 |  |  | 4.4 | 5.3 | 1.2 | [6 empty] | 100 | BL-B26003A 1.2 | 1 / 0 |  | BL BL BL (2) | 13.0 (2) |  | 2025-04-01 | 2020-08-07 | SE22 | Y | HV7A184-1 | RPPD0BL12 | PB130 | 96 | 96 | PPP | P | R1R1R1 | BL BL BL | 13 | 2691 | 96 | 96 3/4 | 1 | 100 | 96X96 | 1 | 100 | 1 | 3520 | 12-Aug | 96 |  | Order named on Tech's page / calc sheet for this formulation | 2 | System schedule 080720.pdf
FU0001BR6 | Standard |  | Main change name to FUA001BR6 | BR | 6 | 89.4 |  |  | 5.7 | 3 | 1.9 | [6 empty] | 100 | BR-B26108A 1.9 | 1 / 0 |  | BR BR BR (2) | 6.0 (2) |  | 2021-06-01 | 2021-08-12 | SE21 | Y | HW6A193-1 | SPP60BR5 | PB405 | 95 15/16 | 44 1/2 | PPP | P | R1R1R1 | BR BR BR | 6 | 1204 | 95 15/16 | 45 | 1 | 420 | 48X96 | 3 | 140 | 1 | 3062 | 23-Aug | 95 15/16 | Send to Slitter. Mark lead edge & make sure of pc count. / Take to Converting. Do not double stack so QC can check. / Extrusion to hold width -0, +1/16. | Order named on Tech's page / calc sheet for this formulation | 2 | System schedule 081221.pdf
FAA102EA4 | Standard | 1 of 2 | replace with FAA102EA4 Main | EA | 4 | 67.5 | 14.7 |  | 11.2 | 5 | 1.6 | [6 empty] | 100 | EA-D26002M 1.6 | 1 / 0 |  |  |  |  | 2018-08-01 | [26 empty] | No run on the schedules on file (Apr 2020 - Sep 2026)
FAA102EA4 | Standard (AS) | 2 of 2 | Main | EA | 4 | 80.5 |  |  | 6.5 | 5 | 2 |  | 6 |  |  |  |  | 100 | EA-D26002M 2.2, AS-N40095A 6.1 | 1 / 0 |  |  |  |  | 2017-05-11 | [26 empty] | No run on the schedules on file (Apr 2020 - Sep 2026)
FU0011EA4 | Customer: Orbis |  | Main, customer specific | EA | 4 | 86.7 |  |  | 7 | 5.1 | 1.1 | [6 empty] | 100 | EA-D26002M 1.1 | 1 / 0 |  |  |  |  | 2019-01-01 | [26 empty] | No run on the schedules on file (Apr 2020 - Sep 2026)
FU0022EA4 | Standard |  | Replay with FUA152EA4 Main | EA | 4 | 71.5 | 10.4 |  | 8.8 | 8.2 | 1.2 | [6 empty] | 100 | EA-D26002M 1.2 | 1 / 0 |  |  |  |  | 2026-05-01 | 2026-05-15 | SE32 | Y | H65A007-2 | RPP46EA3 | DC408 | 35 1/2 | 37 3/4 | PPP | P | R3R3R3 | EA EA EA | 4.6 | 1101 | 35 1/2 | 38 3/8 | 3 | 3000 | 40X40 | 12 | 250 | 1 | 6270 | 01-Jun | 106 1/2 | TARGET THICKNESS .180 +/-5. / CHECK FLUTES & MAKE SURE SHEETS ARE FLATS. | Product named on the calc sheet (the order is not; formula for that run not confirmed) |  | System schedule 051526.PDF
FU0041EA4 | Standard |  | Replay with FUA152EA4 Main | EA | 4 | 70.4 | 14.3 |  | 8.4 | 4.8 | 2.1 | [6 empty] | 100 | EA-D26002M 2.1 | 1 / 0 |  |  |  |  | 2023-03-01 | 2023-04-06 | SE12 | Y | H33A288-1 | DPP40EA16 | PA3B5 | 58 7/8 | 35 3/16 | PPP | P | R1R1R1 | EA EA EA | 4 | 753 | 58 7/8 | 35 13/16 | 1 | 2900 | 35X62 | 10 | 290 | 1 | 6438 | 24-Apr | 58 7/8 | SEND TO BOBST. MARK LEAD EDGE & MAKE SURE OF PC COUNT. | Product named on the calc sheet (the order is not; formula for that run not confirmed) |  | System schedule 040623.PDF
FUA152EA4 | Standard | 1 of 2 | Main | EA | 4 | 72 | 15 |  | 6 | 5 | 2 | [6 empty] | 100 | EA-D26002M 2.0 | 1 / 0 |  | EA EA EA (4) | 4.0 (4) |  | 2026-07-01 | 2026-08-14 | SE21 | Y | RP26814-1 | RPA40EA18 | PB405 | 48 | 96 | PPP | A | R1R1R1 | EA EA EA | 4 | 651 | 48 | 96 3/4 | 2 | 1650 | 48X96 | 6 | 275 | 1 | 7013 | Stock | 96 |  | Order named on Tech's page / calc sheet for this formulation | 4 | System schedule 081426.PDF
FUA152EA4 | Standard | 2 of 2 | Replay with FUA152EA4 Main | EA | 4 | 67.5 | 14.7 |  | 11.2 | 5 | 1.6 | [6 empty] | 100 | EA-D26002M 1.6 | 1 / 0 |  |  |  |  | 2018-06-21 | [26 empty] | No run on the schedules on file (Apr 2020 - Sep 2026)
FU0011EA5 | Standard |  | Main, change name to FUA011EA5 | EA | 5 | 86 | 8 |  | 4 |  | 2 | [6 empty] | 100 | EA-D26002M 2.1 | 1 / 0 |  |  |  |  | 2026-09-01 | 2026-09-03 | SE13 | Y | H69A021-1 | RPA40EA24 | PA406 | 22 7/8 | 86 1/8 | PPP | A | R1R1R1 | EA EA EA | 4 | 651 | 22 7/8 | 86 7/8 | 3 | 1602 | 48X86 | 4 | 200 | 2 | 2900 | 15-Sep | 68 5/8 |  | Product named on the calc sheet (the order is not; formula for that run not confirmed) |  | System schedule 090326.PDF
FUA011EA5 | Standard |  | replace with HU0000EA5 Main PE Fomulation | EA | 5 |  |  |  | 8 |  | 1.6 |  |  |  | 90.4 |  |  | 100 | EA-D26002M 1.6, HDPE-HF3728 45.2, HDPE- HB5202B 45.2 | 1 / 0 |  |  |  |  | 2022-11-01 | 2022-12-30 | SE13 | Y | H2CA217-2 | RPP50EA57 | PA406 | 64 | 54 | EEE | P | R1R1R1 | EA EA EA | 5 | 1174 | 64 | 54 3/4 | 1 | 3000 | 54X64 | 15 | 200 | 1 | 17280 | 10-Jan | 64 | Surface must be smooth. / PO# 60006756 | Product named on the calc sheet (the order is not; formula for that run not confirmed) |  | System schedule 123022.pdf
HU0000EA5 | Standard |  | Main PE Formulation. New PE number is HB5502B | EA | 5 |  |  |  | 8 |  | 1.6 |  |  |  | 90.4 |  |  | 100 | EA-D26002M 1.6, HDPE- HB5202B 45.4, HDPE-HF3728 45.1 | 1 / 0 |  | EA EA EA (2) | 5.0 (2) |  | 2021-05-03 | 2021-05-04 | SE21 | Y | HW3A273-2 | RPP50EA52 | PB405 | 89 | 54 | EEE | P | R1R1R1 | EA EA EA | 5 | 1174 | 89 | 54 3/4 | 1 | 800 | 54X90 | 4 | 200 | 1 | 6408 | 05-May | 89 | HDPE | Order named on Tech's page / calc sheet for this formulation | 2 | System schedule 050421.pdf
FU0000EA6 | Standard |  | Main, replace name with FUA000EA6 | EA | 6 | 78 | 10 |  | 5 | 5 | 2 | [6 empty] | 100 | EA-D26002M 1.8 | 1 / 0 |  |  |  |  | 2025-10-01 | 2025-10-24 | SE12 | Y | H5AA174-1 | RPA50EA11 | PA3B5 | 66 3/8 | 90 1/2 | PPP | A | R1R1R1 | EA EA EA | 5 | 1003 | 66 3/8 | 91 1/4 | 1 | 300 | 68X92 | 2 | 150 | 1 | 2565 | 31-Oct | 66 3/8 |  | Product named on the calc sheet (the order is not; formula for that run not confirmed) |  | System schedule 102425.PDF
FU0002EA6 | Standard |  | replace with main FUA000EA6 | EA | 6 | 74.7 | 9.9 |  | 8.5 | 5 | 1.8 | [6 empty] | 100 | EA-D26002M 1.8 | 1 / 0 |  | EA EA EA (3) | 6.0 (3) |  | 2026-09-01 | 2021-08-23 | SE21 | Y | HW7A141-1 | SPP60EA1 | PB405 | 32 | 31 | PPP | P | R1R1R1 | EA EA EA | 6 | 1404 | 32 | 31 1/2 | 3 | 1536 | 30X42 | 8 | 192 | 1 | 3041 | 06-Sep | 96 | Send to Guillotine. Mark lead edge & make sure of pc count. | Order named on Tech's page / calc sheet for this formulation | 3 | System schedule 082321.pdf
FUA002EA6 | Standard |  | replace with main FUA000EA6 | EA | 6 | 90.6 |  |  | 8.1 |  | 1.3 | [6 empty] | 100 | EA-D26002M 1.3 | 1 / 0 |  |  |  |  | 2023-08-01 | 2022-02-18 | SE13 | Y | H21A236-1 | SPP60EA1 | PA406 | 32 | 31 | PPP | P | R1R1R1 | EA EA EA | 6 | 1404 | 32 | 31 1/2 | 2 | 1536 | 30X42 | 8 | 192 | 1 | 3041 | 05-Mar | 64 | SEND TO GUILLOTINE. MARK LEAD EDGE & MAKE SURE OF PC COUNT. / SHEET MUST BE FLAT. NO CURL OR LEANING PALLETS. USE PVC SLIP / SHEETS ON TOP OF EACH PALLET. | Product named on the calc sheet (the order is not; formula for that run not confirmed) |  | System schedule 021822.pdf
FUA001EA8 | Standard |  | Main | EA | 8 | 88 |  |  | 6.5 | 4 | 1.5 | [6 empty] | 100 | EA-D26002M 1.2 | 2 / 0 | 0.4 |  |  |  | 2025-08-01 | 2025-09-19 | SE11 | Y | H58A103-2 | RPP80EA1 | PA608 | 58 1/2 | 52 3/4 | PPP | P | R1R1R1 | EA EA EA | 8 | 1703 | 58 1/2 | 53 1/2 | 1 | 3080 | 54X60 | 22 | 140 | 1 | 22946 | 14-Nov | 58 1/2 | 10 PLTS DONE | Product named on the calc sheet (the order is not; formula for that run not confirmed) |  | System schedule 091925.PDF
FUA001EAA | Standard |  | Main | EA | 10 | 88 |  |  | 5.5 | 5.5 | 1 | [6 empty] | 100 | EA-D26002M 1.1 | 1 / 0 |  | EA EA EA (2) | 10.0 (2) |  | 2024-02-01 | 2020-04-16 | SE22 | Y | HV4A002-3 | RPPA0EA24 | PB130 | 41 1/8 | 93 | PPP | P | R1R1R1 | EA EA EA | 10 | 2006 | 41 1/8 | 93 3/4 | 2 | 230 | 41X96 | 2 | 115 | 1 | 2502 | 17-Apr | 82 1/4 | Carter, Same as above. / Exact qty only. No pcs over or short. | Order named on Tech's page / calc sheet for this formulation | 2 | System schedule 041620.pdf
FU0001EAD | Standard |  | Main | EA | 13 | 90 |  |  | 4 | 5 | 1 | [6 empty] | 100 | EA-D26002M 0.8 | 1 / 0 |  |  |  |  | 2019-08-16 | [26 empty] | No run on the schedules on file (Apr 2020 - Sep 2026)
FU001EAW4 | Standard |  | Main, Cabbage Box formulation | EAW | 4 | 78.7 | 7.9 |  | 7.2 | 4.2 | 2 | [6 empty] | 100 | WB-W26038A 2.0 | 1 / 0 |  |  |  |  | 2025-09-01 | 2025-10-03 | SE25 | Y | H59A265-2 | DPP40WB1700 | PB406 | 52 3/4 | 49 5/8 | PPP | P | R1R1R1 | WB GT WB | 4 | 753 | 52 3/4 | 50 3/8 | 2 | 7008 | 48X54 | 24 | 292 | 1 | 19615 | 15-Oct | 105 1/2 | Send to Bobst. Mark lead edge & make sure of pc count. / 12 PLTS DONE | Product named on the calc sheet (the order is not; formula for that run not confirmed) |  | System schedule 100325.PDF
FU0151EB4 | Standard |  | Main | EB | 4 | 85.4 | 8.2 |  | 4.3 |  | 2.1 | [6 empty] | 100 | OG-D26047A 2.1 | 1 / 0 |  |  |  |  | 2025-04-01 | 2025-05-05 | SE13 | Y | H54A273-1 | RPP40EB1 | PA406 | 61 | 95 | PPP | P | R1R1R1 | EB EB EB | 4 | 1468 | 61 | 95 3/4 | 1 | 1500 | 60X96 | 6 | 250 | 1 | 18105 | 19-May | 61 | 1 PLT DONE | Product named on the calc sheet (the order is not; formula for that run not confirmed) |  | System schedule 050525.PDF
BF0000EB6 | Standard |  | Main BB line | EB | 6 | 71.6 |  | 20 | 6.2 |  | 1.4 | [6 empty] | 99.2 | Reclaim 20.0, OG-D26074A 1.4 | 1 / 0 |  | EB KS EB (19); KS KS KS (1); EB EB EB (1) | 5.0 (17); 3.0 (2); 5.6 (2) | thickness 3.0, 5.0, 5.6 on orders, code says 6; colours KS KS KS on orders, code says EB | 2026-08-01 | 2026-09-30 | SE61 | Y | RP26826-1 | RBP50EB10 | BB510 | 84 | 48 | BBB | P | RDRDRD | EB KS EB | 5 | 1503 | 84 1/8 | 48 1/4 | 1 | 12000 | 48X84 | 60 | 200 | 1 | 103200 | Stock | 84 1/8 | 73 PLTS DONE | Order named on Tech's page / calc sheet for this formulation | 21 | Daily scan doc05268320260930114819.pdf
FH0001ECA | Customer: Tzu-Chi |  | Main, Tzu-Chi | EC | 10 | 71.5 | 8.8 |  | 9.2 |  | 2.5 |  | 8.1 |  |  |  |  | 100 | CE-D26068A 2.5, UV-N26396A 8.1 | 1 / 0 |  |  |  |  | 2015-12-11 | [26 empty] | No run on the schedules on file (Apr 2020 - Sep 2026)
FH0001ECD | Customer: Tzu-Chi |  | Main, Tzu-Chi | EC | 13 | 80.1 |  |  | 5.7 | 5 | 1.9 |  | 7.3 |  |  |  |  | 100 | CE-D26066A 1.9, UV-N26257A 7.3 | 1 / 0 |  |  |  |  | 2015-12-09 | [26 empty] | No run on the schedules on file (Apr 2020 - Sep 2026)
FR0021FW3 | Standard, Flame retartent |  | Main, change to FRA021FW3 | FW | 3 | 55 | 15 |  | 15 |  | 3 | [5 empty] | 12 | 100 | WB-W26038A 3.0, FR410 12.0 | 1 / 0 |  |  |  |  | 2024-07-01 | 2024-07-31 | SE43 | Y | H47A128-1 | RPP30WB1049 | PB204 | 39 1/4 | 60 1/2 | PPP | P | F4F4F4 | WB WB WB | 3 | 700 | 39 1/4 | 61 1/4 | 2 | 6120 | 42X62 | 17 | 360 | 1 | 14382 | 14-Aug | 78 1/2 | MAKE AS WHITE AS POSSIBLE PER CUSTOMER. | Product named on the calc sheet (the order is not; formula for that run not confirmed) |  | System schedule 073124.PDF
FUA151GA3 | Standard |  | Main | GA | 3 | 77 | 15 |  | 5 | [7 empty] | 3 | 100 | O'neil GA 25144 3.0 | 1 / 0 |  |  |  |  | 2018-09-16 | [26 empty] | No run on the schedules on file (Apr 2020 - Sep 2026)
FU1400GD4 | Standard |  | Main | GD | 4 | 72 | 22 | [9 empty] | 6 | 100 | CR400GD 5.7 | 1 / 0 | [31 empty] | No order or product named
FU0151GF4 | Standard |  | replace by FUA152GF4 main | GF | 4 | 72 | 14.3 |  | 9.1 |  | 4.6 | [6 empty] | 100 | GF-G26158M 4.6 | 1 / 0 |  |  |  |  | 2025-04-01 | [26 empty] | No run on the schedules on file (Apr 2020 - Sep 2026)
FUA152GF4 | Standard |  | Main | GF | 4 | 68 | 14 |  | 9 | 4.5 | 4.5 | [6 empty] | 100 | GF-G26158M 4.6 | 1 / 0 |  |  |  |  | 2026-05-01 | 2026-06-25 | SE21 | Y | H65A236-1 | DPP40GF1 | PB405 | 93 5/16 | 25 | PPP | P | R1R1R1 | GF GF GF | 4 | 753 | 93 5/16 | 25 5/8 | 1 | 2600 | 36X96 | 10 | 260 | 1 | 6484 | 27-Jul | 93 5/16 | Send to printing. Mark lead edge & make sure of pc count. | Product named on the calc sheet (the order is not; formula for that run not confirmed) |  | System schedule 062526.PDF
FUA002GH6 | Standard |  | Main | GH | 6 | 91.5 |  |  | 4.5 |  | 4 | [6 empty] | 100 | GE-G26232M 3.9 | 1 / 0 |  | GE GE GE (8) | 6.0 (8) | colours GE GE GE on orders, code says GH | 2022-03-01 | 2021-08-31 | SE21 | Y | HW6A076-2 | RPA60GE2 | PB405 | 101 | 42 1/2 | PPP | A | R1R1R1 | GE GE GE | 6 | 1272 | 101 | 43 | 1 | 1200 | 48X102 | 8 | 150 | 1 | 9300 | 31-Aug | 101 |  | Order named on Tech's page / calc sheet for this formulation | 8 | System schedule 083121.pdf
FU0051GS3 | Standard |  | replace by FUA151GS3 main | GS | 3 | 69.9 | 14.8 |  | 6.1 | 4.5 | 4.8 | [6 empty] | 100 | GS-NPC G50289 4.8 | 1 / 0 |  |  |  |  | 2016-02-05 | [26 empty] | No run on the schedules on file (Apr 2020 - Sep 2026)
FUA151GS3 | Standard |  | Main | GS | 3 | 77.5 | 15 |  | 5 |  | 2.5 | [6 empty] | 100 | GS-NPC G50289 2.5 | 1 / 0 |  | GS GS GS (1) | 3.0 (1) |  | 2021-08-01 | 2021-08-20 | SE43 | Y | HW8A010-3 | RPP30GS121 | PB204 | 96 | 102 | PPP | P | R1R1R1 | GS GS GS | 3 | 602 | 96 | 102 3/4 | 1 | 350 | 96X102 | 1 | 350 | 1 | 2926 | 03-Sep | 96 |  | Order named on Tech's page / calc sheet for this formulation | 1 | System schedule 082021.pdf
FR0021GS4 | Standard, Flame retartent |  | Main | GS | 4 | 52.3 | 15.4 |  | 15.2 |  | 3 |  | 14.1 |  |  |  |  | 100 | GS-NPC G50289 3.0, FR-GPP3003 MP 14.1 | 1 / 0 |  |  |  |  | 2018-03-01 | [26 empty] | No run on the schedules on file (Apr 2020 - Sep 2026)
FR0021GS4 | Trial / sample |  | samples. Archive | GS | 4 | 51.2 | 15.1 |  | 14.9 |  | 3.8 |  | 15.1 |  |  |  |  | 100 | GS-NPC G50289 3.8, FR-GPP3003 MP 15.1 | 1 / 0 |  |  |  |  | 2019-10-01 | [26 empty] | No run on the schedules on file (Apr 2020 - Sep 2026)
FU0151GS4 | Standard |  | replace by FUA152GS4 Main | GS | 4 | 72 | 14.4 |  | 6.1 | 4.9 | 2.6 | [6 empty] | 100 | GS-NPC50289 2.6 | 2 / 0 | 1.1 |  |  |  | 2019-10-01 | [26 empty] | No run on the schedules on file (Apr 2020 - Sep 2026)
FUA021GS4 | Standard |  | replace by FUA152GS4 Main | GS | 4 | 73.8 | 14.5 |  | 7.9 |  | 3.8 | [6 empty] | 100 | GS-NPC G50289 3.8 | 1 / 0 |  | GS GS GS (3) | 4.0 (3) |  | 2025-09-01 | 2021-03-02 | SE13 | Y | HW2A234-1 | RPP40GS162 | PA406 | 32 | 102 | PPP | P | R1R1R1 | GS GS GS | 4 | 753 | 32 | 102 3/4 | 2 | 706 | 36X102 | 3 | 235 | 1 | 2464 | 12-Mar | 64 | PO# 12854 | Order named on Tech's page / calc sheet for this formulation | 3 | System schedule 030221.pdf
FUA152GS4 | Standard |  | Main | GS | 4 | 67 | 14 |  | 10 | 5 | 4 | [6 empty] | 100 | GS-NPC G50289 3.8 | 2 / 0 | 0.8 | GS GS GS (2) | 4.0 (2) |  | 2024-08-22 | 2024-08-30 | SE21 | Y | RP24411-1 | RPA40GS109 | PB405 | 48 | 96 | PPP | A | R1R1R1 | GS GS GS | 4 | 651 | 48 | 96 3/4 | 2 | 1650 | 48X96 | 6 | 275 | 1 | 7013 | Stock | 96 |  | Order named on Tech's page / calc sheet for this formulation | 2 | System schedule 083024.PDF
FU0011GS5 | Standard |  | Main replace name with FUA011GS5 | GS | 5 | 83.5 | 5 |  | 4.5 | 5 | 2 | [6 empty] | 100 | GS-NPC G50289 2.1 | 1 / 0 |  |  |  |  | 2023-10-01 | 2023-10-05 | SE21 | Y | H3AA040-1 | RPA50GS16 | PB405 | 48 | 96 | PPP | A | R1R1R1 | GS GS GS | 5 | 1003 | 48 | 96 3/4 | 2 | 400 | 48X96 | 2 | 200 | 1 | 2624 | 10-Oct | 96 |  | Product named on the calc sheet (the order is not; formula for that run not confirmed) |  | System schedule 100523.pdf
FUA001GS6 | Standard |  | Main | GS | 6 | 84.5 |  |  | 9 | 4.5 | 2 | [6 empty] | 100 | GS-NPC G50289 2.0 | 2 / 0 | 0.4 |  |  |  | 2025-05-01 | 2025-05-23 | SE21 | Y | H55A069-4 | RPA60GS12 | PB405 | 48 | 96 | PPP | A | R1R1R1 | GS GS GS | 6 | 1204 | 48 | 96 3/4 | 2 | 300 | 48X96 | 2 | 150 | 1 | 2361 | 23-May | 96 |  | Product named on the calc sheet (the order is not; formula for that run not confirmed) |  | System schedule 052325.PDF
FU0001GSD | Standard |  | Main replace name with FUA001GSD | GS | 13 | 91.9 |  |  | 3.3 | 4 | 0.8 | [6 empty] | 100 | GS-NPC G50289 0.8 | 1 / 0 |  |  |  |  | 2024-05-01 | 2024-06-05 | SE22 | Y | H45A200-1 | RPPD0GS6 | PB130 | 96 | 99 | PPP | P | R1R1R1 | GS GS GS | 13 | 2691 | 96 | 99 3/4 | 1 | 498 | 96X99 | 6 | 83 | 1 | 18077 | 24-Jun | 96 | 1 PLT DONE | Product named on the calc sheet (the order is not; formula for that run not confirmed) |  | System schedule 060524.PDF
FU0021GT4 | Standard |  | ???? | GT | 4 | 82.5 | 10.2 |  | 7.2 | [8 empty] | 100 |  | 0 / 1 |  | WB GT WB (1) | 4.0 (1) |  | 2026-09-30 | 2026-09-30 | SE23 | Y | H68A127-1 | DPP40WB1700 | PB456 | 52 3/4 | 49 5/8 | PPP | P | R1R1R1 | WB GT WB | 4 | 753 | 52 3/4 | 50 3/8 | 2 | 12848 | 48X54 | 44 | 292 | 1 | 35962 | 19-Mar | 105 1/2 | Send to Bobst. Mark lead edge & make sure of pc count. / 23 PLTS DONE | Order named on Tech's page / calc sheet for this formulation | 1 | Daily scan doc05268320260930114819.pdf
FU001GTW4 | Standard | 1 of 2 | ??? | GTW | 4 | 84.8 | 10.6 |  |  | 4.6 | [7 empty] | 100 |  | 0 / 1 |  | WB GT WB (1) | 4.0 (1) |  | 2026-09-25 | 2026-09-25 | SE25 | Y | H68A127-1 | DPP40WB1700 | PB406 | 52 3/4 | 49 5/8 | PPP | P | R1R1R1 | WB GT WB | 4 | 753 | 52 3/4 | 50 3/8 | 2 | 12848 | 48X54 | 44 | 292 | 1 | 35962 | 20-Oct | 105 1/2 | Send to Bobst. Mark lead edge & make sure of pc count. | Order named on Tech's page / calc sheet for this formulation | 1 | Daily scan doc05252320260928124922.pdf
FU001GTW4 | Standard | 2 of 2 | ??? | GTW | 4 | 78.4 | 7.8 |  | 7.1 | 4.1 | 2.6 | [6 empty] | 100 | WB-W26038A 2.6 | 1 / 0 |  |  |  |  | 2024-09-01 | 2024-09-06 | SE21 | Y | H49A034-1 | DPP40WB1602 | PB405 | 53 1/2 | 49 3/8 | PPP | P | R1R1R1 | WB GT WB | 4 | 753 | 53 1/2 | 50 1/8 | 2 | 12980 | 48X54 | 44 | 295 | 1 | 36669 | 17-Sep | 107 | Send to Bobst. Mark lead edge & make sure of pc count. / USE ORANGE TICKETS | Product named on the calc sheet (the order is not; formula for that run not confirmed) |  | System schedule 090624.PDF
FUA152IS4 | Standard |  | Main | IS | 4 | 67 | 14.5 |  | 11 | 5 | 2.5 | [6 empty] | 100 | IS-E26001A 2.3 | 2 / 0 | 0.2 | IS IS IS (1) | 4.0 (1) |  | 2026-01-16 | 2026-01-29 | SE21 | Y | RP26116-1 | RPA40IS71 | PB405 | 48 | 96 | PPP | A | R1R1R1 | IS IS IS | 4 | 651 | 48 | 96 3/4 | 2 | 1100 | 48X96 | 4 | 275 | 1 | 4675 | Stock | 96 |  | Order named on Tech's page / calc sheet for this formulation | 1 | System schedule 012926.PDF
FU0022IS5 | Standard |  | Main, replace name with FUA022IS5 | IS | 5 | 69 | 10 |  | 11.5 | 8 | 1.5 | [6 empty] | 100 | IS-E26001A 1.5 | 1 / 0 |  |  |  |  | 2025-11-01 | 2025-11-20 | SE32 | Y | H5BA035-3 | RPP46IS3 | DC408 | 35 1/2 | 37 3/4 | PPP | P | R3R3R3 | IS IS IS | 4.6 | 1101 | 35 1/2 | 38 3/8 | 3 | 1002 | 40X40 | 4 | 250 | 1 | 2094 | 24-Nov | 106 1/2 | TARGET THICKNESS .180 +/-5 / CHECK FLUTES AND MAKE SURE SHEETS ARE FLAT. | Product named on the calc sheet (the order is not; formula for that run not confirmed) |  | System schedule 112025.PDF
FU0012KF5 | Standard |  | Main, replace name with FUA012KF5 | KF | 5 | 69.5 | 10 |  | 11.5 | 8 | 1 | [6 empty] | 100 | KF-E26005M 1.1 | 1 / 0 |  |  |  |  | 2025-11-01 | 2025-11-20 | SE32 | Y | H5BA035-4 | RPP46KF3 | DC408 | 35 1/2 | 37 3/4 | PPP | P | R3R3R3 | KF KF KF | 4.6 | 1101 | 35 1/2 | 38 3/8 | 3 | 1002 | 40X40 | 4 | 250 | 1 | 2094 | 24-Nov | 106 1/2 | TARGET THICKNESS .180 +/-5 / CHECK FLUTES AND MAKE SURE SHEETS ARE FLAT. | Product named on the calc sheet (the order is not; formula for that run not confirmed) |  | System schedule 112025.PDF
FAA151KS2 | Standard |  | Replace with FUA151KS2 Main | KS | 2 | 72.5 | 15 |  | 5 |  | 2.5 | 5 | [5 empty] | 100 | KS masterbatch 2.5 | 1 / 0 |  |  |  |  | 2017-06-08 | [26 empty] | No run on the schedules on file (Apr 2020 - Sep 2026)
FUA151KS2 | Standard | 1 of 3 | Replace with FUA151KS2 Main | KS | 2 | 51.1 | 29.8 |  | 8.1 |  | 3.9 | 7.2 | [5 empty] | 100 | KS masterbatch 3.9 | 2 / 0 | 0.3 | KS KS KS (1) | 2.0 (1) |  | 2026-08-01 | 2020-08-07 | SE11 | Y | HV7A056-1 | RPP20KS123 | PA205 | 34 1/8 | 41 1/4 | PPP | P | R1R1R1 | KS KS KS | 2 | 489 | 34 1/8 | 41 7/8 | 2 | 5400 | 36X48 | 18 | 300 | 1 | 5238 | 05-Aug | 68 1/4 | PO# 452681981 Cust PO# 23378 | Order named on Tech's page / calc sheet for this formulation | 1 | System schedule 080720.pdf
FUA151KS2 | Standard | 2 of 3 | Main | KS | 2 | 72.5 | 15 |  | 5 |  | 2.5 | 5 | [5 empty] | 100 | KS masterbatch 2.5 | 1 / 0 |  |  |  |  | 2025-05-01 | 2025-05-16 | SE43 | Y | H55A023-5 | RPA20KS65 | PB203 | 24 | 96 | PPP | A | R1R1R1 | KS KS KS | 2 | 489 | 24 | 96 3/4 | 4 | 2000 | 48X96 | 4 | 250 | 2 | 3200 | 07-May | 96 |  | Product named on the calc sheet (the order is not; formula for that run not confirmed) |  | System schedule 051625.PDF
FUA151KS2 | Standard | 3 of 3 | Replace with FUA151KS2 Main | KS | 2 | 72.7 | 12.5 |  | 6.2 |  | 4.2 | 4.5 | [5 empty] | 100 | KS masterbatch 4.2 | 1 / 0 |  |  |  |  | 2018-12-01 | [26 empty] | No run on the schedules on file (Apr 2020 - Sep 2026)
FAA020KS3 | Anti-static |  | Main | KS | 3 | 63.5 | 19.5 |  | 8.5 |  | 3 |  | 5.5 |  |  |  |  | 100 | KS masterbatch 3, AS-N40095A 5.5 | 1 / 0 |  |  |  |  | 2015-11-28 | [26 empty] | No run on the schedules on file (Apr 2020 - Sep 2026)
FU0032KS3 | Standard |  | Main, Packaging grade | KS | 3 | 50.3 |  | 30.5 | 11.1 | 5.1 | 3 | [6 empty] | 100 | PP Mix Reclaim 30.5, KS masterbatch 3.0 | 1 / 0 |  |  |  |  | 2016-03-25 | [26 empty] | No run on the schedules on file (Apr 2020 - Sep 2026)
FU0032KS3 | Customer: Vistech |  | Main Vistech | KS | 3 | 78 | 15.1 |  | 5 |  | 1.9 | [6 empty] | 100 | KS masterbatch 1.9 | 1 / 0 |  | KS KS KS (4) | 3.0 (4) |  | 2020-04-01 | 2020-05-13 | SE25 | Y | HV5A116-2 | DPP30KS88 | PB204 | 33 5/8 | 53 9/16 | PPP | P | R1R1R1 | KS KS KS | 3 | 602 | 33 5/8 | 54 5/16 | 3 | 1851 | 35X54 | 5 | 370 | 1 | 2851 | 16-Jun | 100 7/8 | Send to Bobst. Mark lead edge & make sure of pc count. | Order named on Tech's page / calc sheet for this formulation | 4 | System schedule 051320.pdf
FU0051KS3 | Standard | 1 of 3 | replace by FU0051KS3 Main KS Packing | KS | 3 | 56.8 |  | 29.7 | 8.8 | 3 | 1.7 | [6 empty] | 100 | PP Mix Reclaim 29.7, KS masterbatch 1.7 | 1 / 0 |  | KS KS KS (2) | 3.0 (2) |  | 2022-10-01 | 2021-01-15 | SE21 | Y | HW1A012-1 | RPP30KS948 | PB405 | 47 1/2 | 30 | PPP | P | R1R1R1 | KS KS KS | 3 | 602 | 47 1/2 | 30 5/8 | 2 | 5776 | 30X48 | 15 | 385 | 1 | 6989 | 09-Feb | 95 | 8 plts done / PO# 0013609 | Order named on Tech's page / calc sheet for this formulation | 2 | System schedule 011521.pdf
FU0051KS3 | Standard | 2 of 3 | Main KS Packing | KS | 3 | 48 |  | 40 | 5 | 5 | 2 | [6 empty] | 100 | PP Mix Reclaim 40.2, KS masterbatch 1.9 | 1 / 0 |  | KS KS KS (3) | 4.0 (3) | thickness 4.0 on orders, code says 3 | 2020-06-17 | 2020-06-18 | SE11 | Y | HV6A111-3 | RPA40KS733 | PA356 | 62 | 31 | PPP | A | R1R1R1 | KS KS KS | 4 | 753 | 62 | 31 5/8 | 1 | 1500 | 30X66 | 6 | 250 | 1 | 3075 | 26-Jun | 62 | 3 plts done | Order named on Tech's page / calc sheet for this formulation | 3 | System schedule 061820.pdf
FU0051KS3 | Standard | 3 of 3 | obsolete | KS | 3 | 60 | 7.9 |  | 24.1 |  | 2.3 | 5.8 | [5 empty] | 100 | KS masterbatch 2.3 | 1 / 0 |  |  |  |  | 2018-12-01 | [26 empty] | No run on the schedules on file (Apr 2020 - Sep 2026)
FU0151KS3 | Standard | 1 of 2 | Main SE43 only. Packaging Grade | KS | 3 | 77 | 15 |  | 5 |  | 3 | [6 empty] | 100 | KS masterbatch 3.0 | 0 / 2 | 1 | KS KS KS (2) | 3.0 (2) |  | 2026-09-29 | 2026-09-29 | SE43 | Y | H68A080-1 | CPP30KS215 | PA205 | 89 5/16 | 37 5/16 | PPP | P | R1R1R1 | KS KS KS | 3 | 660 | 89 5/16 | 37 15/16 | 1 | 1280 | 36X96 | 4 | 320 | 1 | 3999 | 03-Oct | 89 5/16 | Send to printing. Mark lead edge & make sure of pc count. / MAKE UP FOR SCRAP PALLETS MUST PRINT TICKETS ON SE42 / 2 PLTS DONE | Order named on Tech's page / calc sheet for this formulation | 2 | Daily scan doc05261220260929142225.pdf
FU0151KS3 | Standard | 2 of 2 | Archive. SE43 KS with reclaim | KS | 3 | 63 |  | 30 | 5 |  | 2 | [6 empty] | 100 | PP Mix Reclaim 30.0, KS masterbatch 2.0 | 1 / 0 |  | KS KS KS (12) | 3.0 (12) |  | 2025-04-22 | 2023-02-14 | SE43 | Y | RP23109-5 | RPP30KS31 | PB204 | 80 | 90 | PPP | P | R1R1R1 | KS KS KS | 3 | 602 | 80 | 90 3/4 | 1 | 760 | 80X90 | 2 | 380 | 1 | 4674 | Stock | 80 |  | Order named on Tech's page / calc sheet for this formulation | 12 | System schedule 021423.pdf
FUA031KS3 | Customer: Orbis |  | Main Orbis | KS | 3 | 70 | 15 |  | 8 | 4 | 3 | [6 empty] | 100 | KS masterbatch 2.7 | 1 / 0 |  |  |  |  | 2015-12-01 | [26 empty] | No run on the schedules on file (Apr 2020 - Sep 2026)
FUA032KS3 | Standard |  | Main KS Graphic | KS | 3 | 59 | 21 |  | 7 | 10 | 3 | [6 empty] | 100 | KS masterbatch 3.0 | 1 / 0 |  | KS KS KS (1) | 3.0 (1) |  | 2026-08-01 | 2026-09-16 | SE11 | Y | SH68A14-1 | RPA30KS186 | PB204 | 48 | 96 | PPP | A | R1R1R1 | KS KS KS | 3 | 602 | 48 | 96 3/4 | 1 | 50 | 48X96 | 1 | 50 | 1 | 197 | 01-Oct | 48 | TAKE TO DIE SHOP | Order named on Tech's page / calc sheet for this formulation | 1 | System schedule 091626.PDF
FUA151KS3 | Standard |  | Basel formulation, Archive | KS | 3 |  |  |  | 9 | 3 | 1.7 | [5 empty] | 86.3 | 100 | KS masterbatch 1.7, Basell SV258 86.3 | 1 / 0 |  | KS KS KS (1) | 3.0 (1) |  | 2020-04-01 | 2020-05-06 | SE21 | Y | HV4A198-1 | RPA30KS186 | PB405 | 48 | 96 | PPP | A | R1R1R1 | KS KS KS | 3 | 602 | 48 | 96 3/4 | 2 | 700 | 48X96 | 2 | 350 | 1 | 2751 | 30-Apr | 96 | 66 flute OK for this order | Order named on Tech's page / calc sheet for this formulation | 1 | System schedule 050620.pdf
RU0000KS3 | Standard |  | replace by RU0001KS3 main | KS | 3 |  |  | 97 |  |  | 3 | [6 empty] | 100 | PP Mix Reclaim 97.0, KS masterbatch 3.0 | 1 / 1 | 0.2 | KS KS KS (2) | 3.0 (2) |  | 2026-09-30 | 2026-09-30 | SE11 | Y | H69A180-2 | RPP30KS1109 | PB204 | 55 | 95 | PPP | P | R4R4R4 | KS KS KS | 3 | 612 | 55 | 95 3/4 | 1 | 700 | 60X96 | 2 | 350 | 1 | 3171 | 02-Oct | 55 |  | Order named on Tech's page / calc sheet for this formulation | 2 | Daily scan doc05268320260930114819.pdf
RU0001KS3 | Spec R4 |  | Main, R4 | KS | 3 |  |  | 97 |  |  | 3 | [6 empty] | 100 | PP Mix Reclaim 97.0, KS masterbatch 3.0 | 1 / 0 |  | KS KS KS (1) | 3.0 (1) |  | 2026-09-01 | 2023-07-05 | SE11 | Y | RP23421-2 | RPP30KS31 | PA205 | 80 | 90 | PPP | P | R1R1R1 | KS KS KS | 3 | 602 | 80 | 90 3/4 | 1 | 760 | 80X90 | 2 | 380 | 1 | 4674 | Stock | 80 |  | Order named on Tech's page / calc sheet for this formulation | 1 | System schedule 070523.pdf
FH001KS4 | Anti-static |  | Main, anti static, change to FE0001KS4 | KS | 4 | 75 |  |  | 11 | 5 | 3 |  | 6 |  |  |  |  | 100 | KS masterbatch 2.7, UV-N26177A 5.8 | 1 / 0 |  |  |  |  | 2025-12-01 | 2025-12-29 | SE21 | Y | H5CA223-1 | DPP40KS202 | PB405 | 62 1/4 | 38 3/4 | PPP | P | U1U1U1 | KS KS KS | 4 | 753 | 62 1/4 | 39 3/8 | 1 | 2040 | 42X62 | 8 | 255 | 1 | 5261 | 08-Feb | 62 1/4 | Send to Bobst. Mark lead edge & make sure of pc count. | Product named on the calc sheet (the order is not; formula for that run not confirmed) |  | System schedule 122925.PDF
FR0021KS4 | Flame retardant |  | Main, FR | KS | 4 | 43 | 20 |  | 23 |  | 2 |  | 12 |  |  |  |  | 100 | KS masterbatch 2.1, FR-GPP3003 MP 11.4 | 1 / 0 |  |  |  |  | 2024-10-01 | 2024-10-24 | SE21 | Y | H4AA173-1 | RPP40KS2042 | PB405 | 48 | 96 | PPP | P | F4F4F4 | KS KS KS | 4 | 700 | 48 | 96 3/4 | 2 | 1650 | 48X96 | 6 | 275 | 1 | 7541 | 08-Nov | 96 | Fire Resistant | Product named on the calc sheet (the order is not; formula for that run not confirmed) |  | System schedule 102424.PDF
FU0041KS4 | Standard | 1 of 3 | replace by FU0041KS4 Main, Packing grade | KS | 4 | 45.4 |  | 39.6 | 5.8 | 5.6 | 3.6 | [6 empty] | 100 | PP Mix Reclaim 39.6, KS masterbatch 3.6 | 0 / 2 | 0 | KS KS KS (2) | 4.0 (2) |  | 2026-09-30 | 2026-09-30 | SE21 | Y | RP26810-1 | RPA40KS744 | PB405 | 48 | 96 | PPP | A | R1R1R1 | KS KS KS | 4 | 651 | 48 | 96 3/4 | 2 | 19250 | 48X96 | 70 | 275 | 1 | 81813 | Stock | 96 | 58 PLTS DONE | Order named on Tech's page / calc sheet for this formulation | 2 | Daily scan doc05268320260930114819.pdf
FU0041KS4 | Standard | 2 of 3 | Main, Packing grade | KS | 4 | 48 |  | 40 | 5 | 5 | 2 | [6 empty] | 100 | PP Mix Reclaim 40.2, KS masterbatch 1.9 | 1 / 0 |  | KS KS KS (7) | 4.0 (7) |  | 2026-08-01 | 2021-11-12 | SE12 | Y | HWBA044-1 | DPP40KS250 | PA3B5 | 58 3/4 | 35 | PPP | P | R1R1R1 | KS KS KS | 4 | 700 | 58 3/4 | 35 5/8 | 1 | 2950 | 42X62 | 10 | 295 | 1 | 6018 | 08-Dec | 58 3/4 | SEND TO BOBST. MARK LEAD EDGE & MAKE SURE OF PC COUNT. / 4 PLTS DONE | Order named on Tech's page / calc sheet for this formulation | 7 | System schedule 111221.pdf
FU0041KS4 | Standard | 3 of 3 | replace by RU0000KS4 main R4 | KS | 4 |  |  | 96.9 |  | 2 | 1.1 | [6 empty] | 100 | PP Mix Reclaim 96.9, KS masterbatch 1.1 | 1 / 0 |  |  |  |  | 2026-08-01 | 2026-09-03 | SE13 | Y | H68A075-1 | RPP40KS2356 | PA406 | 21 1/4 | 81 5/8 | PPP | P | R4R4R4 | KS KS KS | 4 | 651 | 21 1/4 | 82 3/8 | 3 | 7020 | 48X84 | 13 | 270 | 2 | 11232 | 10-Sep | 63 3/4 | 12 PLTS DONE | Product named on the calc sheet (the order is not; formula for that run not confirmed) |  | System schedule 090326.PDF
FU0051KS4 | Standard | 1 of 2 | replace by RU0000KS4 main R4 | KS | 4 |  |  | 99.3 |  |  | 0.7 | [6 empty] | 100 | PP Mix Reclaim 99.3, KS masterbatch 0.7 | 1 / 0 |  | KS KS KS (2) | 4.0 (1); 5.0 (1) | thickness 5.0 on orders, code says 4 | 2026-08-01 | 2024-11-05 | SE21 | Y | RP24924-1 | RPA40KS744 | PB405 | 48 | 96 | PPP | A | R1R1R1 | KS KS KS | 4 | 651 | 48 | 96 3/4 | 2 | 13200 | 48X96 | 48 | 275 | 1 | 56100 | Stock | 96 |  | Order named on Tech's page / calc sheet for this formulation | 2 | System schedule 110524.PDF
FU0051KS4 | Standard | 2 of 2 | replace by FU0041KS4 Main, Packing grade | KS | 4 | 56.7 |  | 30.1 | 8.6 | 3 | 1.6 | [6 empty] | 100 | PP Mix Reclaim 30.1, KS masterbatch 1.6 | 1 / 0 |  |  |  |  | 2019-11-01 | [26 empty] | No run on the schedules on file (Apr 2020 - Sep 2026)
FUA032KS4 | Standard | 1 of 2 | replace by FUA032KS4 main graphic | KS | 4 | 79 | 7.3 |  | 6.1 | 5 | 2.6 | [6 empty] | 100 | KS masterbatch 2.6 | 1 / 0 |  | KS KS KS (20) | 4.0 (20) |  | 2026-09-01 | 2026-09-30 | SE21 | Y | RP26810-1 | RPA40KS744 | PB405 | 48 | 96 | PPP | A | R1R1R1 | KS KS KS | 4 | 651 | 48 | 96 3/4 | 2 | 19250 | 48X96 | 70 | 275 | 1 | 81813 | Stock | 96 | 58 PLTS DONE | Order named on Tech's page / calc sheet for this formulation | 20 | Daily scan doc05268320260930114819.pdf
FUA032KS4 | Standard | 2 of 2 | Main, graphic | KS | 4 | 56 |  | 30 | 11 |  | 3 | [6 empty] | 100 | PP Mix Reclaim 30.2, KS masterbatch 2.3 | 1 / 0 |  |  |  |  | 2019-11-07 | [26 empty] | No run on the schedules on file (Apr 2020 - Sep 2026)
FUA152KS4 | Standard | 1 of 3 | replace by FUA032KS4 main graphic | KS | 4 | 79 | 7.3 |  | 6.1 | 5 | 2.6 | [6 empty] | 100 | KS masterbatch 2.6 | 0 / 1 |  | KS KS KS (2) | 4.0 (2) |  | 2026-09-30 | 2026-09-30 | SE21 | Y | RP26810-1 | RPA40KS744 | PB405 | 48 | 96 | PPP | A | R1R1R1 | KS KS KS | 4 | 651 | 48 | 96 3/4 | 2 | 19250 | 48X96 | 70 | 275 | 1 | 81813 | Stock | 96 | 58 PLTS DONE | Order named on Tech's page / calc sheet for this formulation | 2 | Daily scan doc05268320260930114819.pdf
FUA152KS4 | Standard | 2 of 3 | replace by FUA032KS4 main graphic | KS | 4 | 78.9 | 7.7 |  | 10.3 |  | 3.1 | [6 empty] | 100 | KS masterbatch 3.1 | 1 / 0 |  | KS KS KS (1) | 4.0 (1) |  | 2026-09-01 | 2020-11-04 | SE12 | Y | HVAA199-1 | RPA40KS738 | PA3B5 | 58 | 120 | PPP | A | R1R1R1 | KS KS KS | 4 | 753 | 58 | 120 3/4 | 1 | 550 | 60X120 | 2 | 275 | 1 | 4092 | 30-Oct | 58 |  | Order named on Tech's page / calc sheet for this formulation | 1 | System schedule 110420-1.pdf
FUA152KS4 | Standard | 3 of 3 | Secondary, Graphic | KS | 4 | 74 | 15 |  | 8 |  | 3 | [6 empty] | 100 | KS masterbatch 2.8 | 1 / 0 |  |  |  |  | 2026-08-01 | 2026-09-03 | SE13 | Y | H68A188-2 | RPA40KS812 | PA406 | 40 | 60 | PPP | A | R1R1R1 | KS KS KS | 4 | 651 | 40 | 60 3/4 | 2 | 1100 | 42X62 | 4 | 275 | 1 | 2431 | 11-Sep | 80 |  | Product named on the calc sheet (the order is not; formula for that run not confirmed) |  | System schedule 090326.PDF
RU0000KS4 | Standard |  | replace by RU0000KS4 main R4 | KS | 4 |  |  | 98.2 |  |  | 1.8 | [6 empty] | 100 | PP Mix Reclaim 98.2, KS masterbatch 1.8 | 1 / 1 | 0.8 | KS KS KS (10); WB WB WB (1) | 4.0 (10); 8.0 (1) | thickness 8.0 on orders, code says 4; colours WB WB WB on orders, code says KS | 2026-09-25 | 2026-09-25 | SE21 | Y | H69A238-3 | RPP40KS2126 | PB405 | 50 | 47 3/4 | PPP | P | R4R4R4 | KS KS KS | 4 | 651 | 50 | 48 3/8 | 1 | 2500 | 48X54 | 10 | 250 | 1 | 5500 | 13-Oct | 50 | 8 PLTS DONE | Order named on Tech's page / calc sheet for this formulation | 11 | Daily scan doc05252320260928124922.pdf
RU0000KS4 | Spec R4 | 1 of 2 | replace by RU0000KS4 main R4 | KS | 4 |  |  | 97.1 |  | 1.9 | 1 | [6 empty] | 100 | PP Mix Reclaim 97.1, KS masterbatch 1.0 | 1 / 0 |  |  |  |  | 2025-09-01 | 2025-09-05 | SE13 | Y | H59A037-3 | RPP40KS2012 | PA406 | 35 3/16 | 50 1/4 | PPP | P | R4R4R4 | KS KS KS | 4 | 651 | 35 3/16 | 51 | 1 | 4500 | 35X54 | 18 | 250 | 1 | 7335 | 17-Sep | 35 3/16 | RUN WITH ABOVE | Product named on the calc sheet (the order is not; formula for that run not confirmed) |  | System schedule 090525.PDF
RU0000KS4 | Spec R4 | 2 of 2 | Main R4 | KS | 4 |  |  | 97 |  |  | 3 | [6 empty] | 100 | PP Mix Reclaim 99.0, KS masterbatch 1.0 | 1 / 0 |  |  |  |  | 2019-11-01 | [26 empty] | No run on the schedules on file (Apr 2020 - Sep 2026)
FU0012KS5 | Standard |  | replace by Main, FU0041KS5 packaging grade | KS | 5 | 66.9 | 8.7 |  | 11.1 | 10.1 | 3.2 | [6 empty] | 100 | KS masterbatch 3.2 | 1 / 0 |  |  |  |  | 2026-05-01 | 2026-05-15 | SE32 | Y | H65A007-3 | RPP46KS3 | DC408 | 35 1/2 | 37 3/4 | PPP | P | R3R3R3 | KS KS KS | 4.6 | 1101 | 35 1/2 | 38 3/8 | 3 | 501 | 40X40 | 2 | 250 | 1 | 1047 | 01-Jun | 106 1/2 | TARGET THICKNESS .180 +/-5. / CHECK FLUTES & MAKE SURE SHEETS ARE FLATS. | Product named on the calc sheet (the order is not; formula for that run not confirmed) |  | System schedule 051526.PDF
FU0041KS5 | Standard | 1 of 3 | Main, packaging grade | KS | 5 | 46.5 |  | 40.2 | 6.5 | 4.8 | 2 | [6 empty] | 100 | PP Mix Reclaim 40.2, KS masterbatch 2.0 | 1 / 0 |  | KS KS KS (2) | 5.0 (2) |  | 2026-05-01 | 2025-08-01 | SE21 | Y | RP25714-2 | RPP50KS300 | PB405 | 48 | 96 | PPP | P | R1R1R1 | KS KS KS | 5 | 1003 | 48 | 96 3/4 | 2 | 4600 | 48X96 | 20 | 230 | 1 | 30176 | Stock | 96 |  | Order named on Tech's page / calc sheet for this formulation | 2 | System schedule 080125.PDF
FU0041KS5 | Standard | 2 of 3 | replace by Main, FU0041KS5 packaging grade | KS | 5 | 40.9 |  | 49.6 | 7 |  | 2.5 | [6 empty] | 100 | PP Mix Reclaim 49.6, KS masterbatch 2.5 | 1 / 0 |  | KS KS KS (2) | 5.0 (2) |  | 2025-08-21 | 2021-11-05 | SE13 | Y | HWBA073-1 | SPP50KS205 | PA406 | 40 | 46 | PPP | P | R1R1R1 | KS KS KS | 5 | 1003 | 40 | 46 9/16 | 2 | 9080 | 40X48 | 40 | 227 | 1 | 23790 | 23-Nov | 80 | SEND TO GUILLOTINE. MARK LEAD EDGE & MAKE SURE OF PC COUNT. / SHEET MUST BE FLAT. NO CURL OR LEANING PALLETS. USE PVC SLIP / SHEETS ON TOP OF EACH PALLET. | Order named on Tech's page / calc sheet for this formulation | 2 | System schedule 110521.pdf
FU0041KS5 | Standard | 3 of 3 | Secondary, packaging grade | KS | 5 | 80.8 | 7.8 |  | 9.4 |  | 2 | [6 empty] | 100 | KS masterbatch 2.0 | 1 / 0 |  |  |  |  | 2019-11-08 | [26 empty] | No run on the schedules on file (Apr 2020 - Sep 2026)
FU0050KS5 | Spec R4 |  | replacey by RU0000KS5 main R4 | KS | 5 |  |  | 97.5 |  |  | 2.5 | [6 empty] | 100 | PP Mix Reclaim 77.8, PP WB Reclaim 19.7, KS masterbatch 2.5 | 1 / 0 |  | KS KS KS (7) | 8.0 (6); 5.0 (1) | thickness 8.0 on orders, code says 5 | 2026-06-01 | 2021-05-24 | SE11 | Y | HV9A057-1 | RPP80KS214 | PA608 | 57 1/4 | 52 1/2 | PPP | P | R4R4R4 | KS KS KS | 8 | 1805 | 57 1/4 | 53 1/4 | 1 | 6720 | 54X60 | 48 | 140 | 1 | 51744 | 01-Jun | 57 1/4 | Watch weights. No under weight. 45 plts done / Need ready to ship by 5/28 | Order named on Tech's page / calc sheet for this formulation | 7 | System schedule 052421.pdf
FU0051KS5 | Standard |  | Main HDPE, Change name to HU0051KS5 | KS | 5 |  |  |  | 8.2 |  | 2.2 |  |  |  | 89.6 |  |  | 100 | EA-D26002M 2.2, HF3728X 44.7, HD 520 44.8 | 1 / 0 |  | KS KS KS (5) | 5.0 (5) |  | 2023-03-01 | 2021-11-15 | SE12 | Y | HWBA058-1 | RPA50KS277 | PA3B5 | 68 1/4 | 120 | PPP | A | R1R1R1 | KS KS KS | 5 | 1003 | 68 1/4 | 120 3/4 | 1 | 1000 | 68X120 | 5 | 200 | 1 | 11650 | 02-Dec | 68 1/4 |  | Order named on Tech's page / calc sheet for this formulation | 5 | System schedule 111521.pdf
FUA021KS5 | Standard |  | relace by FUA031KS5 | KS | 5 | 62.6 |  | 20.2 | 10.9 | 4.7 | 1.7 | [6 empty] | 100 | PP Mix Reclaim 20.2, KS masterbatch 1.7 | 2 / 0 | 0.1 |  |  |  | 2025-11-01 | 2025-11-20 | SE21 | Y | H5BA286-1 | RPA50KS281 | PB405 | 60 | 120 | PPP | A | R1R1R1 | KS KS KS | 5 | 1003 | 60 | 120 3/4 | 1 | 230 | 60X120 | 1 | 230 | 1 | 2358 | 09-Dec | 60 |  | Product named on the calc sheet (the order is not; formula for that run not confirmed) |  | System schedule 112025.PDF
FUA031KS5 | Standard | 1 of 2 | Main, graphic | KS | 5 | 57.1 |  | 30.2 | 6.1 | 4.7 | 1.9 | [6 empty] | 100 | PP Mix Reclaim 30.2, KS masterbatch 1.9 | 1 / 0 |  |  |  |  | 2026-08-01 | 2026-09-16 | SE12 | Y | H68A256-1 | RPA50KS277 | PA3B5 | 68 1/4 | 120 | PPP | A | R1R1R1 | KS KS KS | 5 | 1003 | 68 1/4 | 120 3/4 | 1 | 1000 | 69X120 | 5 | 200 | 1 | 11650 | 21-Sep | 68 1/4 | 3 PLTS DONE | Product named on the calc sheet (the order is not; formula for that run not confirmed) |  | System schedule 091626.PDF
FUA031KS5 | Standard | 2 of 2 | Secondary, Graphic, change name to FUA032KS5 | KS | 5 | 80.7 | 10.1 |  | 6.2 |  | 3 | [6 empty] | 100 | KS masterbatch 3.0 | 1 / 0 |  |  |  |  | 2026-01-01 | 2026-01-09 | SE13 | Y | H61A028-1 | RPA50KS277 | PA406 | 68 1/4 | 120 | PPP | A | R1R1R1 | KS KS KS | 5 | 1003 | 68 1/4 | 120 3/4 | 1 | 1000 | 70X120 | 5 | 200 | 1 | 11650 | 23-Jan | 68 1/4 |  | Product named on the calc sheet (the order is not; formula for that run not confirmed) |  | System schedule 010926.PDF
RU0000KS5 | Spec R4 |  | Main R4 | KS | 5 |  |  | 96.5 |  | 1.5 | 2 | [6 empty] | 100 | PP Mix Reclaim 97.8, KS masterbatch 0.7 | 1 / 0 |  | KS KS KS (2) | 4.0 (2) | thickness 4.0 on orders, code says 5 | 2025-08-08 | 2021-09-02 | SE13 | Y | HW4A155-2 | RPP40KS1895 | PA406 | 80 | 47 | PPP | P | R4R4R4 | KS KS KS | 4 | 753 | 80 | 47 5/8 | 1 | 4675 | 48X84 | 17 | 275 | 1 | 18794 | 14-Sep | 80 | 10 plts done | Order named on Tech's page / calc sheet for this formulation | 2 | System schedule 090221.pdf
FU0015KS6 | Customer: Vistech | 1 of 2 | replace by FU0015KS6, Main, customer specific | KS | 6 | 39.4 |  | 28.2 | 23.5 | 7.3 | 1.6 | [6 empty] | 100 | PP Mix Reclaim 28.2, KS masterbatch 1.6 | 2 / 0 | 0.3 |  |  |  | 2016-07-18 | [26 empty] | No run on the schedules on file (Apr 2020 - Sep 2026)
FU0015KS6 | Customer: Vistech | 2 of 2 | Main, customer specific | KS | 6 | 45.6 |  | 27.2 | 25.8 |  | 1.3 | [6 empty] | 100 | PP Mix Reclaim 27.2, KS masterbatch 1.3 | 1 / 0 |  |  |  |  | 2015-05-19 | [26 empty] | No run on the schedules on file (Apr 2020 - Sep 2026)
FU0041KS6 | Standard |  | Main, Packaging grade | KS | 6 | 34.9 |  | 31.6 | 26.9 | 5.3 | 1.2 | [6 empty] | 100 | PP Mix Reclaim 31.6, KS masterbatch 1.2 | 1 / 0 |  |  |  |  | 2017-02-22 | [26 empty] | No run on the schedules on file (Apr 2020 - Sep 2026)
FU0041KS6 | Customer: Carter |  | Main, customer specific | KS | 6 |  |  | 98.2 |  |  | 1.8 | [6 empty] | 100 | PP Mix Reclaim 98.2, KS masterbatch 1.8 | 1 / 0 |  | KS KS KS (4) | 6.0 (4) |  | 2025-10-01 | 2021-04-19 | SE21 | Y | RP21324-2 | RPA60KS12 | PB405 | 48 | 96 | PPP | A | R1R1R1 | KS KS KS | 6 | 1404 | 48 | 96 3/4 | 2 | 1200 | 48X96 | 8 | 150 | 1 | 11016 | Stock | 96 |  | Order named on Tech's page / calc sheet for this formulation | 4 | System schedule 041921.pdf
FU0062KS6 | Spec R4 |  | Main, R4 | KS | 6 |  |  | 98 |  |  | 2 | [6 empty] | 100 | PP Mix Reclaim 99.2, KS masterbatch 0.8 | 1 / 0 |  |  |  |  | 2024-01-01 | 2024-01-09 | SE13 | Y | H41A010-1 | RPP60KS664 | PA406 | 52 | 95 | PPP | P | R4R4R4 | KS KS KS | 6 | 2006 | 52 | 95 3/4 | 1 | 370 | 51X96 | 2 | 185 | 1 | 5202 | 17-Jan | 52 |  | Product named on the calc sheet (the order is not; formula for that run not confirmed) |  | System schedule 010924.pdf
FU0070KS6 | Standard |  | Main, 6.3mm specific | KS | 6 | 55.9 |  | 31.6 | 6.8 | 4.4 | 1.3 | [6 empty] | 100 | PP Mix Reclaim 31.6, KS masterbatch 1.3 | 0 / 1 |  | KS KS KS (1) | 6.3 (1) |  | 2026-09-30 | 2026-09-30 | SE21 | Y | H67A164-1 | RPP63KS1 | PB405 | 48 | 96 | PPP | P | R1R1R1 | KS KS KS | 6.3 | 1404 | 48 | 96 3/4 | 2 | 4004 | 48X96 | 22 | 182 | 1 | 36757 | 14-Oct | 96 | Tulsa Plastics, hold thickness between 6.2 & 6.5mm. | Order named on Tech's page / calc sheet for this formulation | 1 | Daily scan doc05268320260930114819.pdf
FUA001KS6 | Standard |  | replace | KS | 6 |  |  | 98.1 |  |  | 1.9 | [6 empty] | 100 | PP Mix Reclaim 98.1, KS masterbatch 1.9 | 1 / 0 |  | KS KS KS (2) | 6.0 (2) |  | 2026-09-01 | 2021-11-24 | SE12 | Y | HWBA124-6 | RPA60KS104 | PA3B5 | 60 | 120 | PPP | A | R1R1R1 | KS KS KS | 6 | 1204 | 60 | 120 3/4 | 1 | 300 | 60X120 | 2 | 150 | 1 | 3690 | 29-Nov | 60 | 1 plt done | Order named on Tech's page / calc sheet for this formulation | 2 | System schedule 112421.pdf
FUA031KS6 | Standard | 1 of 2 | Main, Graphic | KS | 6 | 57.2 |  | 32.3 | 4.7 | 4.5 | 1.3 | [6 empty] | 100 | PP Mix Reclaim 32.3, KS masterbatch 1.3 | 1 / 0 |  | KS KS KS (2) | 6.0 (2) |  | 2026-08-03 | 2026-08-04 | SE21 | Y | RP26803-1 | RPA60KS101 | PB405 | 48 | 96 | PPP | A | R1R1R1 | KS KS KS | 6 | 1204 | 48 | 96 3/4 | 2 | 1800 | 48X96 | 12 | 150 | 1 | 14166 | Stock | 96 |  | Order named on Tech's page / calc sheet for this formulation | 2 | System schedule 080426.PDF
FUA031KS6 | Standard | 2 of 2 | Secondary Graphic, change name to FUA032KS6 | KS | 6 | 93 |  |  | 5 |  | 2 | [6 empty] | 100 | KS masterbatch 2.0 | 1 / 0 |  | KS KS KS (1) | 6.0 (1) |  | 2026-02-01 | 2021-05-20 | SE13 | Y | HW4A074-10 | RPA60KS90 | PA406 | 60 | 120 | PPP | A | R1R1R1 | KS KS KS | 6 | 1404 | 60 | 120 3/4 | 1 | 600 | 60X120 | 4 | 150 | 1 | 8610 | 24-May | 60 |  | Order named on Tech's page / calc sheet for this formulation | 1 | System schedule 052021.pdf
FU0015KS7 | Standard | 1 of 2 | Main, Packaging grade | KS | 7 | 50 |  | 26.4 | 15.9 | 5.9 | 1.8 | [6 empty] | 100 | PP Mix Reclaim 26.4, KS masterbatch 1.8 | 1 / 0 |  |  |  |  | 2019-02-01 | [26 empty] | No run on the schedules on file (Apr 2020 - Sep 2026)
FU0015KS7 | Standard | 2 of 2 | replace, FU0015KS7 Main, Packaging grade | KS | 7 | 34.9 |  | 31.6 | 26.9 | 5.3 | 1.2 | [6 empty] | 100 | PP Mix Reclaim 31.6, KS masterbatch 1.2 | 1 / 0 |  |  |  |  | 2016-08-01 | [26 empty] | No run on the schedules on file (Apr 2020 - Sep 2026)
FU0015KS7 | Customer: Nissan |  | Main, customer Nissan | KS | 7 | 52.9 |  | 25.2 | 15.8 | 5.2 | 0.9 | [6 empty] | 100 | PP Mix Reclaim 25.2, KS masterbatch 0.9 | 1 / 0 |  |  |  |  | 2020-02-01 | [26 empty] | No run on the schedules on file (Apr 2020 - Sep 2026)
FU0052KS7 | Trial / sample |  | Archive, sample | KS | 7 | 50.9 |  | 27 | 16.1 | 3.8 | 2.2 | [6 empty] | 100 | PP Mix Reclaim 27.0, KS masterbatch 2.2 | 1 / 0 |  |  |  |  | 2023-10-01 | 2023-10-25 | SE21 | Y | H3AA088-1 | RPP68KS11 | PB405 | 37 3/4 | 38 3/4 | PPP | P | R1R1R1 | KS KS KS | 6.8 | 1502 | 37 3/4 | 39 1/4 | 2 | 9600 | 40X40 | 60 | 160 | 1 | 29856 | 06-Nov | 75 1/2 | 39 plts done | Product named on the calc sheet (the order is not; formula for that run not confirmed) |  | System schedule 102523.pdf
FU0040KS8 | Customer: Carter |  | Main Carter | KS | 8 | 88 |  |  | 6 | 5 | 1 | [6 empty] | 100 | KS masterbatch 0.9 | 1 / 0 |  | KS KS KS (1) | 8.0 (1) |  | 2021-10-01 | 2021-10-08 | SE22 | Y | HWAA030-1 | RPP80KS110 | PB130 | 46 1/2 | 80 1/2 | PPP | P | R1R1R1 | KS KS KS | 8 | 1805 | 46 1/2 | 81 1/4 | 2 | 260 | 48X84 | 2 | 130 | 1 | 2493 | 03-Nov | 93 |  | Order named on Tech's page / calc sheet for this formulation | 1 | System schedule 100821.pdf
BF0000KSA | Standard | 1 of 3 | Main | KS | 10 | 77 |  | 16 | 5.7 |  | 1.3 | [6 empty] | 100 | PP Mix Reclaim 16.0, KS masterbatch 1.3, Virgin PP (Yungsox 5050S) 18.0 | 0 / 1 |  | KS KS KS (1) | 10.0 (1) |  | 2026-09-30 | 2026-09-30 | SE61 | Y | H68A020-1 | RBPA0KS70 | BB510 | 63 | 54 | PPP | P | RDRDRD | KS KS KS | 10 | 2006 | 63 | 54 3/4 | 1 | 2000 | 54X63 | 40 | 50 | 1 | 19360 | 01-Oct | 63 | GENESIS, TARGET THICKNESS 10 (RANGE IS 9.50-10.50) / 38 PLTS DONE | Order named on Tech's page / calc sheet for this formulation | 1 | Daily scan doc05268320260930114819.pdf
BF0000KSA | Standard | 2 of 3 | replace by BF0000KSA main | KS | 10 | 46.5 | 15.7 | 12.8 | 5.7 |  | 1.3 | 18 | [5 empty] | 100 | PP Mix Reclaim 12.8, KS masterbatch 1.3 | 0 / 1 |  | KS KS KS (3) | 10.0 (3) |  | 2022-10-28 | 2022-11-02 | SE61 | Y | RP22518-1 | RBPA0KS14 | BB510 | 84 | 48 | BBB | P | RDRDRD | KS KS KS | 10 | 3014 | 84 1/8 | 48 1/4 | 1 | 550 | 48X84 | 5 | 110 | 1 | 9482 | Stock | 84 1/8 | 2 PLTS DONE | Order named on Tech's page / calc sheet for this formulation | 3 | System schedule Downloads/doc05067520260827113931.pdf
BF0000KSA | Standard | 3 of 3 | replace by BF0000KSA main | KS | 10 | 31.8 | 12.5 | 22.8 | 13.9 |  | 1.1 |  |  |  |  | 18 |  | 100 | Reclaim 22.8, Black MB 1.1, Adsyl 5C30F 18.0 | 1 / 0 |  |  |  |  | 2016-12-20 | [26 empty] | No run on the schedules on file (Apr 2020 - Sep 2026)
BF0001KSA | Trial / sample |  | Sample. Archive | KS | 10 | 34.3 | 14.2 | 29.4 | 8.8 |  | 1.3 |  |  |  |  | 12 |  | 100 | Reclaim 29.4, Black MB 1.3, Adsyl 5C30F 12.0 | 1 / 0 |  | KS KS KS (1) | 10.0 (1) |  | 2020-06-03 | 2020-06-03 | SE61 | Y | HV5A232-6 | RBPA0KS28 | BA102 | 84 | 48 | BBB | P | R0R6R6 | KS KS KS | 10 | 2006 | 84 1/8 | 48 1/4 | 1 | 15 | 48X84 | 1 | 15 | 1 | 172 | 15-Jun | 84 1/8 | 10mm Single skin | Order named on Tech's page / calc sheet for this formulation | 1 | System schedule 060320.pdf
FUA051KSA | Standard |  | Main Graphic | KS | 10 | 38 |  | 50 | 5 | 5 | 2 | [6 empty] | 100 | PP Mix Reclaim 49.5, KS masterbatch 1.2 | 2 / 0 | 0.7 | KS KS KS (3) | 10.0 (3) |  | 2026-07-14 | 2026-07-30 | SE22 | Y | RP26714-1 | RPAA0KS73 | PB130 | 48 | 96 | PPP | A | R1R1R1 | KS KS KS | 10 | 1704 | 48 | 96 3/4 | 2 | 3300 | 48X96 | 30 | 110 | 1 | 36762 | Stock | 96 | 18 PLTS DONE | Order named on Tech's page / calc sheet for this formulation | 3 | System schedule 073026.PDF
RU0000KSA | Standard |  | Main R4 | KS | 10 |  |  | 98 |  |  | 2 | [6 empty] | 100 | PP Mix Reclaim 45.7, KS masterbatch 1.7 | 1 / 0 |  | KS KS KS (2) | 6.0 (1); 10.0 (1) | thickness 6.0 on orders, code says 10 | 2025-05-09 | 2025-05-21 | SE22 | Y | RP25509-1 | RPA60KS101 | PB506 | 48 | 96 | PPP | A | R1R1R1 | KS KS KS | 6 | 1204 | 48 | 96 3/4 | 2 | 1500 | 48X96 | 10 | 150 | 1 | 11805 | Stock | 96 |  | Order named on Tech's page / calc sheet for this formulation | 2 | System schedule 052125.PDF
RU0001KSD | Trial / sample |  | Sample. Archive | KS | 13 | 14.3 |  | 79.5 | 4.1 |  | 2.1 | [6 empty] | 100 | PP Mix Reclaim 79.5, KS masterbatch 2.1 | 1 / 0 |  |  |  |  | 2025-11-01 | 2025-12-08 | SE22 | Y | H5BA343-2 | RPPD0KS22 | PB130 | 48 | 96 | PPP | P | R1R1R1 | KS KS KS | 13 | 2691 | 48 | 96 3/4 | 2 | 340 | 48X96 | 4 | 85 | 1 | 5984 | 31-Dec | 96 |  | Product named on the calc sheet (the order is not; formula for that run not confirmed) |  | System schedule 120825.PDF
FU0000LG4 | Trial / sample |  | Sample. Archive | LG | 4 | 74.1 | 10 |  | 8.1 | 4.8 | 3 | [6 empty] | 100 | LG-G26216A 3.0 | 1 / 0 |  |  |  |  | 2016-11-21 | [26 empty] | No run on the schedules on file (Apr 2020 - Sep 2026)
FUA151LY3 | Standard |  | Main | LY | 3 | 74.5 | 15 |  | 6 |  | 4.5 | [6 empty] | 100 | LY-NPC42151 4.5 | 1 / 0 |  | LY LY LY (1) | 3.0 (1) |  | 2025-07-01 | 2021-07-16 | SE43 | Y | HW7A053-1 | RPA30LY5 | PB204 | 86 3/4 | 40 1/4 | PPP | A | R1R1R1 | LY LY LY | 3 | 602 | 86 3/4 | 40 7/8 | 1 | 2625 | 48X96 | 7 | 375 | 1 | 7823 | 20-Aug | 86 3/4 | lemon yellow pantone 101c | Order named on Tech's page / calc sheet for this formulation | 1 | System schedule 071621.pdf
FUA152LY4 | Standard |  | Main | LY | 4 | 66 | 15 |  | 11 | 5 | 4 | [6 empty] | 100 | Ly-NPC40848 3.8 | 1 / 0 |  | LY LY LY (2) | 4.0 (2) |  | 2020-11-01 | 2020-11-24 | SE21 | Y | HVBA118-1 | SPA40LY16 | PB405 | 49 | 37 | PPP | A | R1R1R1 | LY LY LY | 4 | 753 | 49 | 37 1/4 | 2 | 1386 | 36X48 | 5 | 277 | 1 | 2689 | 14-Dec | 98 | Send to Guillotine. Mark lead edge & make sure of pc count. / SHEETS MUST BE FLAT. NO CURL OR LEANING PALLETS. / Use PVC slip sheets on top of each pallet. | Order named on Tech's page / calc sheet for this formulation | 2 | System schedule 112420.pdf
RU0000MX4 | Utility grade |  | obsolete | MX | 4 |  |  | 99.6 |  |  | 0.4 | [6 empty] | 100 | PP Mix Reclaim 55.6, PP WB Reclaim 44.0, KS masterbatch 0.4 | 1 / 0 |  |  |  |  | 2015-07-16 | [26 empty] | No run on the schedules on file (Apr 2020 - Sep 2026)
FUA001NC4 | Standard |  | Main | NC | 4 |  |  |  | 0.5 |  |  | 8.5 |  |  |  |  | 91 | 100 | F 3302A 91.0 | 1 / 0 | [31 empty] | No order or product named
FUA010NC4 | Standard | 1 of 2 | replace by Main FUA001NC4 | NC | 4 |  |  |  | 0.3 |  |  | 8.6 |  |  |  |  | 91.2 | 100 | F 3302A 91.2 | 1 / 0 |  |  |  |  | 2019-04-15 | [26 empty] | No run on the schedules on file (Apr 2020 - Sep 2026)
FUA010NC4 | Standard | 2 of 2 | replace by Main FUA001NC4 | NC | 4 |  |  |  | 3.2 |  |  | 9.5 |  |  |  |  | 87.4 | 100 | F 3302A 87.4 | 1 / 0 |  |  |  |  | 2018-06-27 | [26 empty] | No run on the schedules on file (Apr 2020 - Sep 2026)
FUA010NC4 | Trial / sample |  | Sample. Archive | NC | 4 | [11 empty] | 100 | 100 | F 3302B 98.5, CEB 00250 1.5 | 1 / 0 |  | NC NC NC (9) | 4.0 (9) |  | 2020-09-01 | 2026-09-09 | SE31 | Y | RP20624-1 | RPA40NC24 | PC405 | 48 | 96 | PPP | A | R1R1R1 | NC NC NC | 4 | 753 | 48 | 96 3/4 | 2 | 13200 | 48X96 | 48 | 275 | 1 | 64944 | Stock | 96 | 35 plts done | Order named on Tech's page / calc sheet for this formulation | 9 | System schedule 090926.PDF
FUA010NC5 | Standard |  | Main | NC | 5 |  |  |  | 0.2 |  |  | 8.6 |  |  |  |  | 91.2 | 100 | F3302A 91.2 | 1 / 0 |  |  |  |  | 2015-07-29 | [26 empty] | No run on the schedules on file (Apr 2020 - Sep 2026)
FU0000NC6 | Standard |  | Main | NC | 6 | [7 empty] | 0.7 |  |  |  | 99.3 | 100 | CEE00250 0.7, F 3302B 99.3 | 1 / 0 |  | NC NC NC (1) | 6.0 (1) |  | 2020-09-18 | 2020-09-25 | SE11 | Y | HV9A269-1 | RPA60NC1 | PA608 | 58 1/2 | 84 | PPP | A | R1R1R1 | NC NC NC | 6 | 1204 | 58 1/2 | 84 3/4 | 1 | 15000 | 60X84 | 75 | 200 | 1 | 125850 | 28-Sep | 58 1/2 | Use only 1 pallet ticket 42 plts done / Run until out of resin. | Order named on Tech's page / calc sheet for this formulation | 1 | System schedule 092520.pdf
FU0000NS3 | Standard |  | replace by main FUA011NS3 | NS | 3 | 95.8 |  |  | 2.7 |  |  |  | 1.5 |  |  |  |  | 100 | AS- N40095A 1.5 | 1 / 0 |  | NS NS NS (3) | 3.0 (2); 4.0 (1) | thickness 4.0 on orders, code says 3 | 2025-03-26 | 2024-11-01 | SE11 | Y | SH4AA14-2 | DPP30NS300 | PA205 | 50 1/2 | 39 3/4 | PPP | P | R1R1R1 | NS NS NS | 3 | 602 | 50 1/2 | 40 3/8 | 1 | 265 | 40X55 | 1 | 265 | 1 | 454 | 27-Nov | 50 1/2 | Send to printing. Mark lead edge & make sure of pc count. | Order named on Tech's page / calc sheet for this formulation | 3 | System schedule 110124.PDF
FUA011NS3 | Standard |  | Main | NS | 3 | 83.6 | 9.8 |  | 5.3 |  |  |  | 1.3 |  |  |  |  | 100 | UV-N26177A 1.3 | 1 / 0 |  |  |  |  | 2026-07-01 | 2026-08-17 | SE21 | Y | H67A179-5 | RPA50NS11 | PB405 | 48 | 96 | PPP | A | R1R1R1 | NS NS NS | 5 | 1003 | 48 | 96 3/4 | 2 | 1100 | 48X96 | 4 | 275 | 1 | 7216 | 21-Aug | 96 |  | Product named on the calc sheet (the order is not; formula for that run not confirmed) |  | System schedule 081726.PDF
FUA011NS3 | Customer: Orbis |  | Main Orbis | NS | 3 | 92.5 |  |  | 6 |  |  |  | 1.5 |  |  |  |  | 100 | AS- N40095A 1.5 | 1 / 0 |  |  |  |  | 2016-08-15 | [26 empty] | No run on the schedules on file (Apr 2020 - Sep 2026)
FUA101NS3 | Standard |  | replace by main FUA011NS3 | NS | 3 | 68.7 | 14.3 |  | 12.9 |  |  | 3.3 | 0.9 |  |  |  |  | 100 | UV-N26177A 0.9 | 1 / 0 |  |  |  |  | 2019-05-01 | [26 empty] | No run on the schedules on file (Apr 2020 - Sep 2026)
FUA151NS3 | Standard |  | replace by main FUA011NS3 | NS | 3 | 79 | 15 |  | 6 | [8 empty] | 100 |  | 1 / 0 |  | NS NS NS (1) | 3.0 (1) |  | 2023-10-01 | 2020-09-25 | SE43 | Y | HV9A323-2 | DPP30NS300 | PB204 | 50 1/2 | 39 3/4 | PPP | P | R1R1R1 | NS NS NS | 3 | 602 | 50 1/2 | 40 3/8 | 2 | 540 | 40X48 | 2 | 270 | 1 | 923 | 15-Oct | 101 | Send to Printing. Mark lead edge & make sure of pc count. / Recycle bins for Dan Martino | Order named on Tech's page / calc sheet for this formulation | 1 | System schedule 092520.pdf
FA0011NS4 | Treated |  | Main Anti Static, change FAA011NS4 | NS | 4 | 83.6 |  |  | 8.7 |  |  |  | 7.7 |  |  |  |  | 100 | AS-N40095A 6.0, UV-N26177A 1.6 | 1 / 0 |  | NS NS NS (1) | 4.0 (1) |  | 2020-10-01 | 2020-10-21 | SE31 | Y | HVAA038-1 | RPP40NS524 | PC405 | 42 | 42 | PPP | P | A1A1A1 | NS NS NS | 4 | 753 | 42 | 42 5/8 | 2 | 4640 | 44X44 | 16 | 290 | 1 | 8723 | 29-Oct | 84 |  | Order named on Tech's page / calc sheet for this formulation | 1 | System schedule 102120.pdf
FU0021NS4 | Standard |  | replace Main FUA011NS4 | NS | 4 | 76.5 | 10.1 |  | 10.9 |  |  | 2.1 | 0.5 |  |  |  |  | 100 | UV-N26396A 0.5 | 1 / 0 |  |  |  |  | 2026-05-01 | 2026-05-15 | SE32 | Y | H65A007-1 | RPP46NS3 | DC408 | 35 1/2 | 37 3/4 | PPP | P | R3R3R3 | NS NS NS | 4.6 | 1101 | 35 1/2 | 38 3/8 | 3 | 8001 | 40X40 | 32 | 250 | 1 | 16722 | 01-Jun | 106 1/2 | TARGET THICKNESS .180 +/-5. 25 PLTS DONE / CHECK FLUTES & MAKE SURE SHEETS ARE FLATS. | Product named on the calc sheet (the order is not; formula for that run not confirmed) |  | System schedule 051526.PDF
FUA011NS4 | Standard | 1 of 2 | Main | NS | 4 | 81.5 | 8 |  | 5.5 |  |  | 3.6 | 1.4 |  |  |  |  | 100 | UV-N26177A 1.4 | 2 / 1 | 0.2 | NS NS NS (5) | 4.0 (4); 6.0 (1) | thickness 6.0 on orders, code says 4 | 2026-09-30 | 2026-09-30 | SE21 | Y | RP26825-1 | RPA40NS235 | PB405 | 48 | 96 | PPP | A | R1R1R1 | NS NS NS | 4 | 651 | 48 | 96 3/4 | 2 | 2750 | 48X96 | 10 | 275 | 1 | 11688 | Stock | 96 |  | Order named on Tech's page / calc sheet for this formulation | 5 | Daily scan doc05268320260930114819.pdf
FUA011NS4 | Standard | 2 of 2 | replace Main FUA011NS4 | NS | 4 | 83.2 | 10.2 |  | 5.2 |  |  |  | 1.4 |  |  |  |  | 100 | UV-N26177A 1.4 | 1 / 0 |  | NS NS NS (1) | 4.0 (1) |  | 2026-07-01 | 2024-11-13 | SE13 | Y | SH4AA14-1 | CPP40NS361 | PA406 | 75 3/4 | 49 3/8 | PPP | P | R1R1R1 | NS NS NS | 4 | 753 | 75 3/4 | 50 1/8 | 1 | 540 | 52X74 | 2 | 270 | 1 | 2159 | 01-Dec | 75 3/4 | Send to printing. Mark lead edge & make sure of pc count. | Order named on Tech's page / calc sheet for this formulation | 1 | System schedule 111324.PDF
FUA101NS4 | Standard |  | replace Main FUA011NS4 | NS | 4 | 74.8 | 15 |  | 4.5 |  |  | 4.1 | 1.5 |  |  |  |  | 100 | UV-N26177A 1.5 | 1 / 0 |  | NS NS NS (7) | 4.0 (6); 6.0 (1) | thickness 6.0 on orders, code says 4 | 2021-11-15 | 2021-11-22 | SE23 | Y | HWBA125-1 | RPA40NS239 | PB456 | 47 | 48 | PPP | A | R1R1R1 | NS NS NS | 4 | 651 | 47 | 48 5/8 | 2 | 2030 | 48X48 | 7 | 290 | 1 | 4222 | 09-Dec | 94 | PART# 309927 | Order named on Tech's page / calc sheet for this formulation | 7 | System schedule 112221.pdf
HU0040NS4 | Standard |  | Main HDPE | NS | 4 |  |  |  | 6 |  |  |  | 1.1 |  | 92.9 |  |  | 100 | UV-N26177A 1.1, HDPE- HB5202B 51.5, HDPE-HF3728 41.4 | 2 / 0 | 0.9 | NS NS NS (2) | 4.0 (2) |  | 2024-05-13 | 2024-05-14 | SE21 | Y | SH45A04-1 | DCP40NS92 | CC405 | 41 | 42 7/8 | EEE | P | R1R1R1 | NS NS NS | 4 | 783 | 41 | 43 1/2 | 2 | 20 | 44X44 | 1 | 20 | 1 | 39 | 02-Jun | 82 | PLEASE TAKE TO GREG. | Order named on Tech's page / calc sheet for this formulation | 2 | System schedule 051424.pdf
FUA011NS5 | Standard |  | Main | NS | 5 | 83.9 | 9.9 |  | 5.3 |  |  |  | 0.9 |  |  |  |  | 100 | UV-N26177A 0.9 | 1 / 0 |  |  |  |  | 2017-07-06 | [26 empty] | No run on the schedules on file (Apr 2020 - Sep 2026)
FH0001NSA | Standard |  | Main, Anti static, change to FHA001NSA | NS | 10 | 86.4 |  |  | 7 |  |  |  | 6.6 |  |  |  |  | 100 | UV-N26177A 4.8, AS-N40095A 1.8 | 1 / 0 |  | NS NS NS (3) | 13.0 (2); 10.0 (1) | thickness 13.0 on orders, code says 10 | 2025-11-01 | 2024-08-12 | SE22 | Y | SH48A04-1 | RPPA0NS71 | PB130 | 93 3/4 | 42 | PPP | P | R1R1R1 | NS NS NS | 10 | 2006 | 93 3/4 | 42 1/2 | 1 | 118 | 41X96 | 2 | 59 | 1 | 1323 | 12-Aug | 93 3/4 |  | Order named on Tech's page / calc sheet for this formulation | 3 | System schedule 081224.PDF
FH0001NSA | Extra UV |  | Main, U1, extra UV, change to FEA001NSA | NS | 10 | 89.6 |  |  | 7.3 |  |  |  | 3.2 |  |  |  |  | 100 | UV-N26257A 1.4, AS-N40095A 1.8 | 1 / 0 |  |  |  |  | 2023-02-01 | 2023-03-02 | SE21 | Y | H32A031-1 | DPPA0NS75 | PB100 | 93 5/16 | 41 | PPP | P | U1U1U1 | NS NS NS | 10 | 2006 | 93 5/16 | 41 1/2 | 1 | 2832 | 41X96 | 24 | 118 | 1 | 30840 | 19-Mar | 93 5/16 | SEND TO ROTARY DIE CUTTER. MARK LEAD & MAKE SURE OF PC COUNT / 15 PLTS DONE | Product named on the calc sheet (the order is not; formula for that run not confirmed) |  | System schedule 030223.pdf
FU0000NSG | Standard |  | Main | NS | 16 | 92.6 |  |  | 7 |  |  |  | 0.4 |  |  |  |  | 100 | UV-N26396A 0.4 | 1 / 0 |  | NS NS NS (1) | 16.0 (1) |  | 2025-11-12 | 2025-11-17 | SE32 | Y | RP25B12-1 | RPPG0NS3 | PCJ0P | 48 | 96 | PPP | P | R1R1R1 | NS NS NS | 16 | 3327 | 48 | 96 3/4 | 2 | 480 | 48X96 | 8 | 60 | 1 | 10445 | Stock | 96 |  | Order named on Tech's page / calc sheet for this formulation | 1 | System schedule 111725.PDF
HU0000NSG | Standard |  | Main HDPE | NS | 16 |  |  |  | 8.3 |  |  |  | 0.5 |  | 45.9 |  | 45.3 | 100 | UV-N26396A 0.5, F3728 45.9, F5202 45.3 | 1 / 0 |  | NS NS NS (2) | 16.0 (2) |  | 2021-06-03 | 2021-06-03 | SE32 | Y | SHW5A09-1 | RPPG0NS37 | PC169 | 40 | 42 | EEE | P | R1R1R1 | NS NS NS | 16 | 3327 | 40 | 42 3/4 | 1 | 8 | 40X48 | 1 | 8 | 1 | 63 | 25-May | 40 | PE 16mm Sample | Order named on Tech's page / calc sheet for this formulation | 2 | System schedule 060321.pdf
FUA152OF4 | Standard | 1 of 2 | Replace by Main FUA152OF4 | OF | 4 | 71.9 | 16.2 |  | 11.9 | [8 empty] | 100 |  | 0 / 1 |  | OF OF OF (1) | 4.0 (1) |  | 2026-09-30 | 2026-09-30 | SE21 | Y | RP26918-1 | RPA40OF37 | PB405 | 48 | 96 | PPP | A | R1R1R1 | OF OF OF | 4 | 651 | 48 | 96 3/4 | 2 | 1650 | 48X96 | 6 | 275 | 1 | 7013 | Stock | 96 |  | Order named on Tech's page / calc sheet for this formulation | 1 | Daily scan doc05268320260930114819.pdf
FUA152OF4 | Standard | 2 of 2 | Main | OF | 4 | 66 | 14.9 |  | 11 | 4.9 | 3.2 | [6 empty] | 100 | OF-PP-R34874 3.2 | 2 / 0 | 0 | OF OF OF (1); LT LT LT (1) | 4.0 (2) | colours LT LT LT on orders, code says OF | 2026-01-12 | 2026-04-20 | SE21 | Y | RP26112-2 | RPA40OF37 | PB405 | 48 | 96 | PPP | A | R1R1R1 | OF OF OF | 4 | 651 | 48 | 96 3/4 | 2 | 1650 | 48X96 | 6 | 275 | 1 | 7013 | Stock | 96 |  | Order named on Tech's page / calc sheet for this formulation | 2 | System schedule 042026.PDF
FUA001OF6 | Standard |  | Main | OF | 6 | 82.9 |  |  | 9.1 | 4.8 | 3.2 | [6 empty] | 100 | NPC R30829 3.2 | 1 / 0 |  |  |  |  | 2018-01-01 | [26 empty] | No run on the schedules on file (Apr 2020 - Sep 2026)
FEA002OFA | Standard |  | Main, change to FUA002OFA | OF | 10 | 81.9 |  |  | 7.2 | 9.6 | 1.3 | [6 empty] | 100 | OF-PP-R34874 1.3 | 2 / 0 | 0.3 | OF OF OF (2) | 10.0 (2) |  | 2026-09-01 | 2021-03-09 | SE21 | Y | HW2A007-1 | SPAA0OF3 | PB100 | 48 | 62 | PPP | A | R1R1R1 | OF OF OF | 10 | 2006 | 48 | 62 3/4 | 2 | 460 | 48X62 | 4 | 115 | 1 | 3896 | 21-Mar | 96 | Send to Slitter. Mark lead edge & make sure of pc count. / Take to Converting. Do not double stack so QC can check. / Extrusion to hold width -0, +1/16. | Order named on Tech's page / calc sheet for this formulation | 2 | System schedule 030921.pdf
FU0001OG4 | Customer: Orbis |  | Main Orbis | OG | 4 | 90.3 |  |  | 6 |  | 2.2 |  | 1.5 |  |  |  |  | 100 | OG-D26074A 2.2, AS-N26237A 1.5 | 2 / 0 | 0.8 |  |  |  | 2019-08-26 | [26 empty] | No run on the schedules on file (Apr 2020 - Sep 2026)
FU0001OG5 | Standard |  | Main, change to FUA001OG5 | OG | 5 | 81.4 | 10.2 |  | 5.8 |  | 2.6 | [6 empty] | 100 | OG-D26074A 2.6 | 1 / 0 |  |  |  |  | 2024-05-01 | 2024-05-24 | SE21 | Y | H45A203-1 | RPP40EB1 | PB405 | 61 | 95 | PPP | P | R1R1R1 | EB EB EB | 4 | 1468 | 61 | 95 3/4 | 1 | 500 | 60X96 | 2 | 250 | 1 | 6035 | 05-Jul | 61 |  | Product named on the calc sheet (the order is not; formula for that run not confirmed) |  | System schedule 052424.PDF
FU0001OG5 | Customer: Orbis |  | Main Orbis | OG | 5 | 90.3 |  |  | 6 |  | 2.2 |  | 1.5 |  |  |  |  | 100 | OG-D26074A 2.2, AS-N26237A 1.5 | 1 / 0 |  |  |  |  | 2016-03-30 | [26 empty] | No run on the schedules on file (Apr 2020 - Sep 2026)
FU0001OG6 | Standard |  | Main, change to FUA001OG6 | OG | 6 | 89.5 |  |  | 6.7 |  | 2.2 |  | 1.6 |  |  |  |  | 100 | OG-D26074A 2.2, AS-N26237A 1.6 | 1 / 0 |  |  |  |  | 2015-12-18 | [26 empty] | No run on the schedules on file (Apr 2020 - Sep 2026)
FEA000OHA | Standard |  | Main, Extra UV | OH | 10 | 73.4 |  |  | 8.5 | 11.2 | 2.2 |  | 4.7 |  |  |  |  | 100 | OH-NPC R31848 2.2, UV-N26177A 4.7 | 1 / 0 |  | OH OH OH (1) | 10.0 (1) |  | 2020-06-01 | 2020-07-06 | SE22 | Y | HV6A109-1 | SPAA0OH1 | PB130 | 50 | 50 | PPP | A | U1U1U1 | OH OH OH | 10 | 2006 | 50 | 50 3/4 | 2 | 1040 | 48X48 | 10 | 104 | 1 | 7405 | 19-Jul | 100 | Send to Rotary Die Cutter. Mark lead edge & make sure of / pc count | Order named on Tech's page / calc sheet for this formulation | 1 | System schedule 070620.pdf
FAA001PK4 | Standard |  | Replace by Main, Anti static FAA001PK4 | PK | 4 | 80.6 |  |  | 13.2 |  | 0.5 |  | 5.7 |  |  |  |  | 100 | PK Pre-Mixed 0.5, AS-N40095A 5.7 | 1 / 0 |  |  |  |  | 2026-07-01 | 2026-08-17 | SE21 | Y | H67A104-7 | RPP40PK17 | PB405 | 48 | 96 | PPP | P | A1A1A1 | PK PK PK | 4 | 651 | 48 | 96 3/4 | 2 | 3480 | 48X96 | 12 | 290 | 1 | 14790 | 25-Aug | 96 | 11 PLTS DONE | Product named on the calc sheet (the order is not; formula for that run not confirmed) |  | System schedule 081726.PDF
FAA001PK4 | Anti-static |  | Main, Anti Static | PK | 4 | 81.1 |  |  | 13 |  | 0.3 |  | 5.7 |  |  |  |  | 100 | PK Pre-Mixed 0.3, AS-N40095A 5.7 | 1 / 0 |  |  |  |  | 2023-07-01 | [26 empty] | No run on the schedules on file (Apr 2020 - Sep 2026)
FUA151RF3 | Standard |  | Main | RF | 3 | 65.5 | 14.3 |  | 8.6 | 4.7 | 6.8 | [6 empty] | 100 | RF-R26006A 6.8 | 1 / 0 |  |  |  |  | 2016-08-01 | [26 empty] | No run on the schedules on file (Apr 2020 - Sep 2026)
FUA151RF3 | Roll |  | Main roll | RF | 3 | 65.6 | 14.3 |  | 10 | 5.1 | 5.1 | [6 empty] | 100 | RF-R26006A 5.1 | 1 / 0 |  |  |  |  | 2015-05-24 | [26 empty] | No run on the schedules on file (Apr 2020 - Sep 2026)
FUA012RF4 | Standard |  | replace by FUA152RF4 | RF | 4 | 65.4 | 14.3 |  | 8.1 | 2.7 | 9.4 | [6 empty] | 100 | RF-R26006A 9.4 | 1 / 0 |  |  |  |  | 2018-09-28 | [26 empty] | No run on the schedules on file (Apr 2020 - Sep 2026)
FUA152RF4 | Standard |  | Main | RF | 4 | 65 | 14.6 |  | 10.8 | 4.9 | 4.8 | [6 empty] | 100 | RF-R26006A 4.8 | 2 / 0 | 0.7 | RF RF RF (2) | 4.0 (2) |  | 2026-09-07 | 2026-09-21 | SE21 | Y | RP26907-1 | RPA40RF99 | PB405 | 48 | 96 | PPP | A | R1R1R1 | RF RF RF | 4 | 651 | 48 | 96 3/4 | 2 | 2200 | 48X96 | 8 | 275 | 1 | 9350 | Stock | 96 |  | Order named on Tech's page / calc sheet for this formulation | 2 | System schedule 092126.PDF
FU0000RF6 | Standard |  | replace by Main FUA001RF6 | RF | 6 | 83.7 |  |  | 8.2 | 4.6 | 3.4 | [6 empty] | 100 | RF-R26006A 3.4 | 1 / 0 |  |  |  |  | 2026-07-01 | 2026-07-31 | SE21 | Y | H67A161-2 | RPP63RF1 | PB405 | 48 | 96 | PPP | P | R1R1R1 | RF RF RF | 6.3 | 1404 | 48 | 96 3/4 | 2 | 350 | 48X96 | 2 | 175 | 1 | 3213 | 19-Aug | 96 | Tulsa Plastics, hold thickness between 6.2 & 6.5mm. | Product named on the calc sheet (the order is not; formula for that run not confirmed) |  | System schedule 073126.PDF
FU0001RF6 | Standard |  | replace by Main FUA001RF6 | RF | 6 | 83.7 |  |  | 8.2 | 4.6 | 3.4 | [6 empty] | 100 | RF-R26006A 3.4 | 0 / 1 |  | RF RF RF (1) | 6.3 (1) |  | 2026-09-30 | 2026-09-30 | SE21 | Y | H67A164-2 | RPP63RF1 | PB405 | 48 | 96 | PPP | P | R1R1R1 | RF RF RF | 6.3 | 1404 | 48 | 96 3/4 | 2 | 350 | 48X96 | 2 | 175 | 1 | 3213 | 14-Oct | 96 | Tulsa Plastics, hold thickness between 6.2 & 6.5mm. | Order named on Tech's page / calc sheet for this formulation | 1 | Daily scan doc05268320260930114819.pdf
FUA001RF6 | Standard |  | Main | RF | 6 | 83.7 |  |  | 8.2 | 4.6 | 3.5 | [6 empty] | 100 | RF-R26006A 3.5 | 1 / 0 |  |  |  |  | 2016-09-22 | [26 empty] | No run on the schedules on file (Apr 2020 - Sep 2026)
FUA152RF6 | Standard |  | replace by Main FUA001RF6 | RF | 6 | 83.9 |  |  | 8.2 | 4.6 | 3.2 | [6 empty] | 100 | RF-R26006A 3.2 | 1 / 0 |  |  |  |  | 2017-03-01 | [26 empty] | No run on the schedules on file (Apr 2020 - Sep 2026)
FUA002RF8 | Standard |  | Main | RF | 8 | 79.5 |  |  | 9.2 | 9.7 | 1.7 | [6 empty] | 100 | RF-R26006A 1.7 | 1 / 0 |  | RF RF RF (1) | 8.0 (1) |  | 2020-08-19 | 2020-08-19 | SE22 | Y | HV8A152-1 | RPA80RF7 | PB130 | 48 | 96 | PPP | A | R1R1R1 | RF RF RF | 8 | 1805 | 48 | 96 3/4 | 2 | 260 | 48X96 | 2 | 130 | 1 | 3068 | 11-Sep | 96 |  | Order named on Tech's page / calc sheet for this formulation | 1 | System schedule 081920.pdf
FUA152SS4 | Standard |  | Main | SS | 4 | 67.7 | 14.5 |  | 10.9 | 5 | 1.9 | [6 empty] | 100 | SS-Sululman 1.9 | 2 / 0 | 0.3 | SS SS SS (1) | 4.0 (1) |  | 2026-01-12 | 2026-01-29 | SE21 | Y | RP26112-3 | RPA40SS80 | PB405 | 48 | 96 | PPP | A | R1R1R1 | SS SS SS | 4 | 651 | 48 | 96 3/4 | 2 | 1100 | 48X96 | 4 | 275 | 1 | 4675 | Stock | 96 |  | Order named on Tech's page / calc sheet for this formulation | 1 | System schedule 012926.PDF
FU0000SS6 | Standard |  | Main, change name to FUA000SS6 | SS | 6 | 89.2 |  |  | 5.2 | 3.9 | 1.7 | [6 empty] | 100 | SS-Schulman 1.7 | 1 / 0 |  |  |  |  | 2017-09-01 | [26 empty] | No run on the schedules on file (Apr 2020 - Sep 2026)
FUA001SS6 | Standard |  | replace by main FUA001SS6 | SS | 6 | 73.8 | 14.5 |  | 7.9 |  | 3.8 | [6 empty] | 100 | GS-NPC G50289 3.8 | 1 / 0 |  |  |  |  | 2022-01-01 | 2022-02-25 | SE13 | Y | H22A240-2 | RPA40GS112 | PA406 | 77 3/4 | 73 1/2 | PPP | A | R1R1R1 | GS GS GS | 4 | 651 | 77 3/4 | 74 1/4 | 1 | 550 | 74X78 | 2 | 275 | 1 | 2899 | 18-Mar | 77 3/4 |  | Product named on the calc sheet (the order is not; formula for that run not confirmed) |  | System schedule 022522.pdf
FU0001SSA | Standard |  | Main | SS | 10 | 85.4 |  |  | 3.5 | 10.3 | 0.8 | [6 empty] | 100 | SS-Sululman 0.8 | 2 / 0 | 1.3 | SS SS SS (10) | 10.0 (10) |  | 2021-10-01 | 2021-10-08 | SE22 | Y | HWAA030-3 | RPPA0SS45 | PB130 | 41 1/8 | 93 | PPP | P | R1R1R1 | SS SS SS | 10 | 2006 | 41 1/8 | 93 3/4 | 2 | 300 | 42X96 | 3 | 100 | 1 | 3264 | 03-Nov | 82 1/4 |  | Order named on Tech's page / calc sheet for this formulation | 10 | System schedule 100821.pdf
FU001TLW4 | Standard |  | Main WB TB WB | TLW | 4 | 77.2 | 9.7 |  | 7.1 | 4.2 | [6 empty] | 1.9 | 100 | W26042A/TL420 1.9 | 1 / 0 |  | WB BT WB (1) | 4.0 (1) | colours WB BT WB on orders, code says TLW | 2026-08-01 | 2026-05-19 | SE25 | Y | RP26513-1 | DPP40WB1722 | PB406 | 53 1/2 | 49 3/8 | PPP | P | R1R1R1 | WB BT WB | 4 | 753 | 53 1/2 | 50 1/8 | 2 | 12848 | 48X54 | 44 | 292 | 1 | 36296 | Stock | 107 | Send to Bobst. Mark lead edge & make sure of pc count. / 37 PLTS DONE | Order named on Tech's page / calc sheet for this formulation | 1 | System schedule 051926.PDF
FU0012TS4 | Standard |  | replace by main FUA152TS4 | TS | 4 | 69.1 | 10 |  | 11.7 | 7.9 | 1.3 | [6 empty] | 100 | TS - Z26002A 1.3 | 1 / 0 |  |  |  |  | 2023-02-01 | 2023-03-03 | SE32 | Y | H32A120-3 | RPP46TS3 | DC408 | 35 1/2 | 37 3/4 | PPP | P | R3R3R3 | TS TS TS | 4.6 | 1101 | 35 1/2 | 38 3/8 | 3 | 750 | 40X40 | 3 | 250 | 1 | 1568 | 13-Mar | 106 1/2 |  | Product named on the calc sheet (the order is not; formula for that run not confirmed) |  | System schedule 030323.pdf
FU0151TS4 | Standard |  | replace by main FUA152TS4 | TS | 4 | 68.4 | 14.1 |  | 10.5 | 4.8 | 2.3 | [6 empty] | 100 | TS-Z26002A 2.3 | 1 / 0 |  |  |  |  | 2022-09-01 | 2022-10-13 | SE12 | Y | H29A340-1 | DPP40TS17 | PA3B5 | 29 15/16 | 43 1/4 | PPP | P | R1R1R1 | TS TS TS | 4 | 753 | 29 15/16 | 43 7/8 | 2 | 4048 | 30X42 | 16 | 253 | 1 | 5586 | 13-Nov | 59 7/8 | SEND TO BOBST. MARK LEAD EDGE & MAKE SURE OF PC COUNT. | Product named on the calc sheet (the order is not; formula for that run not confirmed) |  | System schedule 101322.pdf
FU0152TS4 | Standard |  | replace by main FUA152TS4 | TS | 4 | 74.9 | 14.7 |  | 8 |  | 2.4 | [6 empty] | 100 | TS-Z26002A 2.4 | 1 / 0 |  |  |  |  | 2026-03-01 | 2026-04-17 | SE13 | Y | H63A194-1 | DPP40TS17 | PA406 | 29 15/16 | 43 1/4 | PPP | P | R1R1R1 | TS TS TS | 4 | 753 | 29 15/16 | 43 7/8 | 2 | 6120 | 30X48 | 24 | 255 | 1 | 8470 | 11-May | 59 7/8 | Send to Bobst. Mark lead edge & make sure of pc count. | Product named on the calc sheet (the order is not; formula for that run not confirmed) |  | System schedule 041726.PDF
FUA152TS4 | Standard |  | Main | TS | 4 | 66.7 | 15 |  | 11.1 | 5 | 2.2 | [6 empty] | 100 | TS-Z26002A 2.2 | 2 / 0 | 0.5 | TS TS TS (1) | 4.0 (1) |  | 2026-07-01 | 2023-10-05 | SE21 | Y | RP23911-1 | RPA40TS14 | PB405 | 48 | 96 | PPP | A | R1R1R1 | TS TS TS | 4 | 651 | 48 | 96 3/4 | 2 | 550 | 48X96 | 2 | 275 | 1 | 2338 | Stock | 96 |  | Order named on Tech's page / calc sheet for this formulation | 1 | System schedule 100523.pdf
FUA131WB2 | Standard |  | replace by main FUA151WB2 | WB | 2 | 56.2 | 29.7 |  |  | 5.1 | 3.9 | 5.1 | [5 empty] | 100 | WB-W26038A 3.9 | 1 / 0 |  |  |  |  | 2015-08-09 | [26 empty] | No run on the schedules on file (Apr 2020 - Sep 2026)
FUA131WB2 | Customer: Orbis |  | Main Orbis | WB | 2 | 71.3 | 15.2 |  | 4.8 |  | 2.9 | 5.7 | [5 empty] | 100 | WB-W26038A 2.9 | 2 / 0 | 0.7 |  |  |  | 2015-12-22 | [26 empty] | No run on the schedules on file (Apr 2020 - Sep 2026)
FUA151WB2 | Standard | 1 of 3 | replace by main FUA151WB2 | WB | 2 | 49.2 | 29.5 |  | 8.4 |  | 5.7 | 7.1 | [5 empty] | 100 | WB-W26038A 5.7 | 1 / 1 | 0 | WB WB WB (4) | 2.0 (4) |  | 2026-09-30 | 2026-09-30 | SE11 | Y | RP26811-1 | RPA20WB28 | PB204 | 48 | 96 | PPP | A | R1R1R1 | WB WB WB | 2 | 504 | 48 | 96 3/4 | 1 | 4000 | 48X96 | 16 | 250 | 1 | 13160 | Stock | 48 |  | Order named on Tech's page / calc sheet for this formulation | 4 | Daily scan doc05268320260930114819.pdf
FUA151WB2 | Standard | 2 of 3 | replace by main FUA151WB2 | WB | 2 | 71.1 | 15 |  | 5 |  | 3.9 | 5 | [5 empty] | 100 | WB-W26038A 3.9 | 2 / 0 | 0.1 | WB WB WB (8) | 2.0 (8) |  | 2026-06-24 | 2026-06-30 | SE25 | Y | RP26624-1 | RPA20WB28 | PB204 | 48 | 96 | PPP | A | R1R1R1 | WB WB WB | 2 | 504 | 48 | 96 3/4 | 2 | 2500 | 48X96 | 10 | 250 | 1 | 8225 | Stock | 96 |  | Order named on Tech's page / calc sheet for this formulation | 8 | System schedule 063026.PDF
FUA151WB2 | Standard | 3 of 3 | Main | WB | 2 | 67.3 | 14.9 |  | 11.1 |  | 2.3 | 4.3 | [5 empty] | 100 | WB-W26038A 2.3 | 3 / 0 | 0.5 |  |  |  | 2018-12-30 | [26 empty] | No run on the schedules on file (Apr 2020 - Sep 2026)
FA1400WB3 | Standard |  | remove | WB | 3 | 79.1 |  |  | 5.1 |  | 2.3 | 6 | 7.5 |  |  |  |  | 100 | PK Pre-Mix 2.3, AS-N40095A 7.5 | 1 / 0 |  | PK PK PK (2) | 2.0 (2) | thickness 2.0 on orders, code says 3; colours PK PK PK on orders, code says WB | 2026-05-01 | 2020-10-12 | SE11 | Y | HV9A210-2 | DPP20PK1 | PA205 | 26 1/4 | 31 5/8 | PPP | P | A1A1A1 | PK PK PK | 2 | 489 | 26 1/4 | 32 1/4 | 3 | 10242 | 30X42 | 32 | 320 | 1 | 5940 | 18-Oct | 78 3/4 | Send to Bobst. Mark lead edge & make sure of pc count. / 31 done Ran 1 plt short. | Order named on Tech's page / calc sheet for this formulation | 2 | System schedule 101220.pdf
FH0101WB3 | Standard |  | Main, Extra UV, change name to FHA101WB3 | WB | 3 | 71.5 | 15 |  | 5 |  | 2.7 |  | 6 |  |  |  |  | 100.2 | WB-W26038A 2.7, UV-N26177A 6.0 | 1 / 0 |  |  |  |  | 2026-01-01 | 2026-01-22 | SE43 | Y | H61A085-1 | RPP30WB849 | PA205 | 48 | 96 | PPP | P | U1U1U1 | WB WB WB | 3 | 602 | 48 | 96 3/4 | 2 | 5250 | 48X96 | 15 | 350 | 1 | 20633 | 30-Jan | 96 | 13 PLTS DONE | Product named on the calc sheet (the order is not; formula for that run not confirmed) |  | System schedule 012226.PDF
FR0022WB3 | Flame retardant |  | Main Flam retandant, change name to FRA022WB3 | WB | 3 | 53.4 | 20.1 |  | 10.1 |  | 4.5 |  | 11.8 |  |  |  |  | 100 | WB-W26038A 4.5, FR-GPP3003 MP 11.8 | 1 / 0 |  |  |  |  | 2024-08-05 | 2024-08-06 | SE11 | Y | H47A128-1 | RPP30WB1049 | PA205 | 39 1/4 | 60 1/2 | PPP | P | F4F4F4 | WB WB WB | 3 | 700 | 39 1/4 | 61 1/4 | 2 | 6120 | 42X62 | 17 | 360 | 1 | 14382 | 14-Aug | 78 1/2 | MAKE AS WHITE AS POSSIBLE PER CUSTOMER. | Product named on the calc sheet (the order is not; formula for that run not confirmed) |  | System schedule 080624.PDF
FU0022WB3 | VOIDFORM |  | Main Voidform | WB | 3 | 63.7 | 22.6 |  | 6 | 2.9 | 4.8 | [6 empty] | 100 | WB-W26038A 4.8 | 1 / 1 | 0 | WB WB WB (23) | 4.0 (18); 3.0 (5) | thickness 4.0 on orders, code says 3 | 2026-09-30 | 2026-09-30 | SE11 | Y | H68A088-1 | DPP30WB1021 | PB204 | 31 5/8 | 26 1/2 | PPP | P | R1R1R1 | WB WB WB | 3 | 514 | 31 5/8 | 27 1/8 | 2 | 36920 | 30X42 | 104 | 355 | 1 | 22558 | 13-Oct | 63 1/4 | SEND TO BAYSEK. MARK LEAD EDGE & MAKE SURE OF PC COUNT. / VOIDFORM, PLEASE WATCH WEIGHT (RANGE IS 473 - 488GSM) | Order named on Tech's page / calc sheet for this formulation | 23 | Daily scan doc05268320260930114819.pdf
FU0022WB3 | Reclaim run-out | 1 of 2 | replace by Secondary Packing grade FU0151WB3 | WB | 3 | 65 | 23.1 |  | 4.1 | 2.9 | 4.9 | [6 empty] | 100 | WB-W26038A 4.9 | 0 / 1 |  | WB WB WB (1) | 3.0 (1) |  | 2026-09-23 | 2026-09-23 | SE11 | Y | H68A007-1 | DPP30WB1066 | PB204 | 39 1/4 | 32 | PPP | P | R1R1R1 | WB WB WB | 3 | 602 | 39 1/4 | 32 5/8 | 2 | 25620 | 30X42 | 84 | 305 | 1 | 27465 | 03-Oct | 78 1/2 | SEND TO BAYSEK. MARK LEAD EDGE & MAKE SURE OF PC COUNT. / 60 PLTS DONE | Order named on Tech's page / calc sheet for this formulation | 1 | System schedule 092326.PDF
FU0022WB3 | Reclaim run-out | 2 of 2 | replace by Secondary Packing grade FU0151WB3 | WB | 3 | 60.2 | 21.4 |  | 5.7 | 8.1 | 4.6 | [6 empty] | 100 | WB-W26038A 4.6 | 0 / 1 |  | WB WB WB (2) | 3.0 (2) |  | 2022-10-28 | 2022-11-16 | SE11 | Y | H2AA266-1 | CPP30WB206 | PA205 | 80 | 36 7/16 | PPP | P | R1R1R1 | WB WB WB | 3 | 602 | 80 | 37 1/16 | 1 | 3950 | 39X87 | 10 | 395 | 1 | 9836 | 28-Dec | 80 | SEND TO PRINTING. MARK LEAD EDGE & MAKE SURE OF PC COUNT. / 7 PLTS DONE | Order named on Tech's page / calc sheet for this formulation | 2 | System schedule 111622.pdf
FU0032WB3 | Standard |  | Main, packaging grade | WB | 3 | 50.6 |  | 30.7 | 11.2 | 5.1 | 2.3 | [6 empty] | 100 | PP WB Reclaim 30.7, WB-W26038A 2.3 | 1 / 0 |  |  |  |  | 2015-04-27 | [26 empty] | No run on the schedules on file (Apr 2020 - Sep 2026)
FU0042WB3 | Standard | 1 of 2 | replace by Main, packaging grade FU0032WB3 | WB | 3 | 39.4 |  | 43 | 3.7 | 10.2 | 3.7 | [6 empty] | 100 | PP WB Reclaim 43.0, WB-W26038A 3.7 | 0 / 1 |  | WB WB WB (1) | 3.0 (1) |  | 2026-09-23 | 2026-09-23 | SE11 | Y | H68A007-1 | DPP30WB1066 | PB204 | 39 1/4 | 32 | PPP | P | R1R1R1 | WB WB WB | 3 | 602 | 39 1/4 | 32 5/8 | 2 | 25620 | 30X42 | 84 | 305 | 1 | 27465 | 03-Oct | 78 1/2 | SEND TO BAYSEK. MARK LEAD EDGE & MAKE SURE OF PC COUNT. / 60 PLTS DONE | Order named on Tech's page / calc sheet for this formulation | 1 | System schedule 092326.PDF
FU0042WB3 | Standard | 2 of 2 | replace by Main, packaging grade FU0032WB3 | WB | 3 | 38.7 |  | 42.2 | 5.5 | 10 | 3.6 | [6 empty] | 100 | PP WB Reclaim 42.2, WB-W26038A 3.6 | 0 / 1 |  | WB WB WB (2) | 3.0 (2) |  | 2022-10-28 | 2022-11-16 | SE11 | Y | H2AA266-1 | CPP30WB206 | PA205 | 80 | 36 7/16 | PPP | P | R1R1R1 | WB WB WB | 3 | 602 | 80 | 37 1/16 | 1 | 3950 | 39X87 | 10 | 395 | 1 | 9836 | 28-Dec | 80 | SEND TO PRINTING. MARK LEAD EDGE & MAKE SURE OF PC COUNT. / 7 PLTS DONE | Order named on Tech's page / calc sheet for this formulation | 2 | System schedule 111622.pdf
FU0042WB3 | Extra UV |  | replace by Main extra UV, FH0101WB3 | WB | 3 | 75.1 |  |  | 11.4 | 4.9 | 2.8 |  | 5.8 |  |  |  |  | 100 | WB-W26038A 2.8, UV-N26177A 5.8 | 1 / 0 |  |  |  |  | 2018-12-01 | [26 empty] | No run on the schedules on file (Apr 2020 - Sep 2026)
FU0141WB3 | Standard |  | remove | WB | 3 | 50.7 | 29.8 |  | 9 |  | 3 | 7.5 | [5 empty] | 100 | WB-W26038A 3.0 | 1 / 0 |  |  |  |  | 2015-06-09 | [26 empty] | No run on the schedules on file (Apr 2020 - Sep 2026)
FU0151WB3 | Standard |  | Secondary Packing grade | WB | 3 | 77.3 | 15 |  | 5 |  | 2.7 | [6 empty] | 100 | WB-W26038A 2.7 | 0 / 1 |  | WB WB WB (2) | 3.0 (2) |  | 2026-09-30 | 2026-09-30 | SE43 | Y | H69A330-3 | RPP30WB1065 | PA205 | 96 | 90 | PPP | P | R1R1R1 | WB WB WB | 3 | 602 | 96 | 90 3/4 | 1 | 700 | 90X96 | 2 | 350 | 1 | 5166 | 23-Oct | 96 |  | Order named on Tech's page / calc sheet for this formulation | 2 | Daily scan doc05268320260930114819.pdf
FUA012WB3 | Standard |  | replace by Main Graphic FUA152WB3 | WB | 3 | 69.3 | 12.4 |  | 8.2 | 4.7 | 5.4 | [6 empty] | 100 | WB-W26038A 5.4 | 1 / 0 |  |  |  |  | 2017-10-16 | [26 empty] | No run on the schedules on file (Apr 2020 - Sep 2026)
FUA022WB3 | Standard |  | replace by Main Graphic FUA152WB3 | WB | 3 | 55.2 | 19.2 |  | 10.9 | 9.5 | 5.1 | [6 empty] | 100 | WB-W26038A 5.1 | 1 / 0 |  | WB WB WB (4) | 3.0 (4) |  | 2026-07-17 | 2026-07-31 | SE11 | Y | RP26717-3 | RPA30WB37 | PA205 | 48 | 96 | PPP | A | R1R1R1 | WB WB WB | 3 | 601 | 48 | 96 3/4 | 1 | 8400 | 48X96 | 24 | 350 | 1 | 33012 | Stock | 48 | 14 PLTS DONE | Order named on Tech's page / calc sheet for this formulation | 4 | System schedule 073126.PDF
FUA031WB3 | Standard |  | replace by Main Graphic FUA152WB3 | WB | 3 | 72.7 | 14.7 |  | 9.9 |  | 2.8 | [6 empty] | 100 | WB-W26038A 2.8 | 1 / 0 |  | WB WB WB (1) | 4.0 (1) | thickness 4.0 on orders, code says 3 | 2021-12-01 | 2021-12-03 | SE31 | Y | HWCA020-1 | RPA40WB1676 | PC405 | 52 1/4 | 71 7/16 | PPP | A | R1R1R1 | WB WB WB | 4 | 753 | 52 1/4 | 72 3/16 | 2 | 3004 | 52X74 | 11 | 273 | 1 | 11986 | 16-Dec | 104 1/2 |  | Order named on Tech's page / calc sheet for this formulation | 1 | System schedule 120321.pdf
FUA151WB3 | Standard | 1 of 2 | Main SE43 | WB | 3 | 76.3 | 15 |  | 6 |  | 2.7 | [6 empty] | 100 | WB-W26038A 2.7 | 0 / 1 |  | WB WB WB (1) | 3.0 (1) |  | 2026-09-30 | 2026-09-30 | SE43 | Y | RP26911-2 | RPA30WB37 | PA205 | 48 | 96 | PPP | A | R1R1R1 | WB WB WB | 3 | 601 | 48 | 96 3/4 | 2 | 14000 | 48X96 | 40 | 350 | 1 | 55020 | Stock | 96 |  | Order named on Tech's page / calc sheet for this formulation | 1 | Daily scan doc05268320260930114819.pdf
FUA151WB3 | Standard | 2 of 2 | replace by Main Graphic FUA152WB3 | WB | 3 | 69.4 | 14.6 |  | 9.2 | 2.8 | 4 | [6 empty] | 100 | WB-W26038A 4.0 | 2 / 0 | 0.5 |  |  |  | 2019-09-01 | [26 empty] | No run on the schedules on file (Apr 2020 - Sep 2026)
FUA152WB3 | Standard | 1 of 2 | replace by Main Graphic FUA152WB3 | WB | 3 | 77.2 | 14.9 |  | 4.9 |  | 3 | [6 empty] | 100 | WB-W26038A 3.0 | 1 / 0 |  | WB WB WB (1) | 3.0 (1) |  | 2026-06-25 | 2026-06-30 | SE25 | Y | RP26625-1 | RPA30WB37 | PB204 | 48 | 96 | PPP | A | R1R1R1 | WB WB WB | 3 | 601 | 48 | 96 3/4 | 2 | 5600 | 48X96 | 16 | 350 | 1 | 22008 | Stock | 96 | 10 PLTS DONE | Order named on Tech's page / calc sheet for this formulation | 1 | System schedule 063026.PDF
FUA152WB3 | Standard | 2 of 2 | Main Graphic | WB | 3 | 65.4 | 14.5 |  | 11 | 5 | 3.6 | [6 empty] | 100 | WB-W26038A 3.6 | 1 / 0 |  |  |  |  | 2015-04-25 | [26 empty] | No run on the schedules on file (Apr 2020 - Sep 2026)
FH0012WB4 | Standard | 1 of 2 | Main extra UV, change name to FHA012WB4 | WB | 4 | 80.3 |  |  | 5.2 | 4.8 | 3.2 |  | 6.5 |  |  |  |  | 100 | WB-W26038A 3.2, UV-N26177A 6.5 | 3 / 0 | 0.7 | WB WB WB (1) | 4.0 (1) |  | 2026-02-01 | 2020-11-13 | SE12 | Y | HVBA011-1 | CPP40WB293 | PA3B5 | 58 3/16 | 25 1/16 | PPP | P | U1U1U1 | WB WB WB | 4 | 881 | 58 3/16 | 25 11/16 | 1 | 6900 | 30X66 | 23 | 300 | 1 | 12558 | 12-Dec | 58 3/16 | Send to Printing. Mark lead edge & make sure of pc count. | Order named on Tech's page / calc sheet for this formulation | 1 | System schedule 111320.pdf
FH0012WB4 | Standard | 2 of 2 | replace by Main extra UV, change name to FHA012WB4 | WB | 4 | 76.3 |  |  | 11.3 | 5 | 2 |  | 5.4 |  |  |  |  | 100 | WB-W26038A 2.0, UV-N26177A 5.4 | 1 / 0 |  |  |  |  | 2015-04-07 | [26 empty] | No run on the schedules on file (Apr 2020 - Sep 2026)
FR0021WB4 | Standard |  | replace by Main Flam retandant, change name to FRA021WB4 | WB | 4 | 50.2 | 18.9 |  | 17 |  | 2.5 |  | 11.4 |  |  |  |  | 100 | IS-GA pre-mixed 2.5, FR-GPP3003 MP 11.4 | 1 / 0 |  |  |  |  | 2015-09-03 | [26 empty] | No run on the schedules on file (Apr 2020 - Sep 2026)
FR0021WB4 | Flame retardant |  | Main Flam retandant, change name to FRA021WB4 | WB | 4 | 42.8 | 20.1 |  | 23.2 |  | 2.7 |  | 11.3 |  |  |  |  | 100 | WB/IS Pre-mix 2.7, FR-GPP3003 MP 11.3 | 1 / 0 |  | FW FW FW (2) | 4.0 (2) | colours FW FW FW on orders, code says WB | 2024-04-01 | 2021-08-12 | SE21 | Y | HW6A307-1 | RPP40FW1 | PB405 | 48 | 96 | PPP | P | F1F1F1 | FW FW FW | 4 | 802 | 48 | 96 3/4 | 2 | 1100 | 48X96 | 4 | 275 | 1 | 5764 | 13-Aug | 96 | UL94-V2 | Order named on Tech's page / calc sheet for this formulation | 2 | System schedule 081221.pdf
FR0022WB4 | Standard |  | replace by Main Flam retandant, change name to FRA021WB4 | WB | 4 | 57.8 | 14.9 |  | 14.7 |  | 2.7 |  | 9.9 |  |  |  |  | 100 | WB/IS Pre-mix 2.7, FR-GPP3003 MP 9.9 | 1 / 0 |  | FW FW FW (2) | 4.0 (2) | colours FW FW FW on orders, code says WB | 2026-07-08 | 2026-08-19 | SE21 | Y | RP26708-2 | RPP40FW2 | PB405 | 48 | 96 | PPP | P | F4F4F4 | FW FW FW | 4 | 700 | 48 | 96 3/4 | 2 | 2750 | 48X96 | 10 | 275 | 1 | 12568 | Stock | 96 |  | Order named on Tech's page / calc sheet for this formulation | 2 | System schedule 081926.PDF
FSA200WB4 | Standard |  | Main, Ultra Smooth, S1 | WB | 4 | 78 |  |  | 13.2 | 5.6 | 2.6 |  |  | 0.6 |  |  |  | 100 | WB-W26038A 2.6, Foam Bergen XO-256 0.6 | 0 / 1 |  | WB WB WB (1) | 4.0 (1) |  | 2026-09-30 | 2026-09-30 | SE24 | Y | RP26514-1 | RPA40WB1795 | PC607 | 48 | 96 | PPP | A | S1S1S1 | WB WB WB | 4 | 753 | 48 | 96 3/4 | 2 | 11000 | 48X96 | 40 | 275 | 1 | 54120 | Stock | 96 | ULTRA SMOOTH | Order named on Tech's page / calc sheet for this formulation | 1 | Daily scan doc05268320260930114819.pdf
FSA200WB4 | Ultra smooth |  | replace by Main, Ultra Smooth, S1 | WB | 4 | 78.1 |  |  | 13.2 | 5.6 | 2.6 |  |  | 0.4 |  |  |  | 100 | WB-W26038A 2.6, Foam Bergen XO-256 0.4 | 1 / 0 |  | YF YF YF (2); WB WB WB (1) | 4.3 (2); 4.0 (1) | colours YF YF YF on orders, code says WB | 2026-05-28 | 2026-09-01 | SE24 | Y | RP26528-1 | RPA40WB1795 | PC607 | 48 | 96 | PPP | A | S1S1S1 | WB WB WB | 4 | 753 | 48 | 96 3/4 | 2 | 9350 | 48X96 | 34 | 275 | 1 | 46002 | Stock | 96 | ULTRA SMOOTH 21 PLTS DONE | Order named on Tech's page / calc sheet for this formulation | 3 | System schedule 090126.PDF
FU0001WB4 | Reclaim run-out |  | replace by Secondary Packing grade | WB | 4 | 62.8 | 11.5 |  | 4.6 | 19.2 | 1.9 | [6 empty] | 100 | WB-W26038A 1.9 | 0 / 1 |  | WB WB WB (2) | 4.0 (2) |  | 2026-09-30 | 2026-09-30 | SE25 | Y | H68A111-5 | RPP40WB890 | PB406 | 102 | 300 | PPP | P | R2R2R2 | WB WB WB | 4 | 783 | 102 | 303 | 1 | 648 | 84X96 | 18 | 36 | 1 | 22032 | 15-Oct | 102 | Rolls. Rolled material. Each roll counts has 12 pcs. Please / put 1 plt tickets on the side of the 2 outside rolls. Put 4 / bands together through the cores.NO telescoping. End must be / straight. Rolls must be tight. No loose sloppy rolls. / Watch weights. | Order named on Tech's page / calc sheet for this formulation | 2 | Daily scan doc05268320260930114819.pdf
FU0011WB4 | Reclaim run-out |  | replace by Secondary Packing grade | WB | 4 | 77.1 | 9.7 |  | 5.5 | 5 | 2.8 | [6 empty] | 100 | WB-W26038A 2.8 | 0 / 1 |  | WB WB WB (1) | 4.0 (1) |  | 2026-09-30 | 2026-09-30 | SE21 | Y | RP26512-1 | DPP40WB1235 | PB405 | 47 1/4 | 45 5/8 | PPP | P | R1R1R1 | WB WB WB | 4 | 753 | 47 1/4 | 46 1/4 | 2 | 291708 | 44X44 | 999 | 292 | 1 | 672387 | Stock | 94 1/2 | Send to Bobst. Mark lead edge & make sure of pc count. / 525 PLTS DONE | Order named on Tech's page / calc sheet for this formulation | 1 | Daily scan doc05268320260930114819.pdf
FU0011WB4 | Customer: Orbis |  | Main Orbis | WB | 4 | 37 |  | 46 | 10 | 5 | 2 | [6 empty] | 100 | PP WB Reclaim 46.0, WB-W26038A 2.0 | 1 / 0 |  |  |  |  | 2015-12-29 | [26 empty] | No run on the schedules on file (Apr 2020 - Sep 2026)
FU0014WB4 | Standard | 1 of 2 | Secondary Packing grade | WB | 4 | 83.1 | 11.1 |  | 3.5 |  | 2.4 | [6 empty] | 100 | WB-W26038A 2.4 | 1 / 0 |  | WB WB WB (20); WB BG WB (1); WB WY WB (1) | 4.0 (13); 3.0 (7); 2.0 (1); 3.5 (1) | thickness 2.0, 3.0, 3.5 on orders, code says 4 | 2026-09-01 | 2026-06-30 | SE25 | Y | SH66A01-1 | RPA30WB537 | PB204 | 102 | 67 1/2 | PPP | A | R1R1R1 | WB WB WB | 3 | 602 | 102 | 68 1/4 | 1 | 250 | 68X102 | 1 | 250 | 1 | 1470 | 02-Sep | 102 |  | Order named on Tech's page / calc sheet for this formulation | 22 | System schedule 063026.PDF
FU0014WB4 | Standard | 2 of 2 | replace by Secondary Packing grade | WB | 4 | 78.7 | 7.9 |  | 7.1 | 4.2 | 2.2 | [6 empty] | 100 | WB-W26038A 2.2 | 1 / 0 |  |  |  |  | 2025-04-01 | 2025-04-17 | SE21 | Y | H54A110-1 | DPP40WB1602 | PB405 | 53 1/2 | 49 3/8 | PPP | P | R1R1R1 | WB GT WB | 4 | 753 | 53 1/2 | 50 1/8 | 2 | 12848 | 48X54 | 44 | 292 | 1 | 36296 | 17-May | 107 | Send to Bobst. Mark lead edge & make sure of pc count. / 13 PLTS DONE | Product named on the calc sheet (the order is not; formula for that run not confirmed) |  | System schedule 041725.PDF
FU0021WB4 | Standard | 1 of 3 | replace by Main, packaging grade | WB | 4 | 59.7 |  | 35.6 | 2.8 |  | 1.9 | [6 empty] | 100 | PP WB Reclaim 35.6, WB-W26038A 1.9 | 0 / 1 |  | WB WB WB (2) | 4.0 (2) |  | 2026-09-30 | 2026-09-30 | SE25 | Y | H69A097-1 | RPP40WB1852 | PB406 | 52 | 92 1/2 | PPP | P | R1R1R1 | WB WB WB | 4 | 651 | 52 | 93 1/4 | 2 | 4480 | 51X93 | 16 | 280 | 1 | 19891 | 15-Oct | 104 | 10 PLTS DONE | Order named on Tech's page / calc sheet for this formulation | 2 | Daily scan doc05268320260930114819.pdf
FU0021WB4 | Standard | 2 of 3 | replace by Main, packaging grade | WB | 4 | 49 | 10 | 30 | 8 |  | 3 | [6 empty] | 100 | PP WB Reclaim 30.0, WB-W26038A 3.0 | 0 / 1 |  | WB WB WB (1) | 4.0 (1) |  | 2026-09-30 | 2026-09-30 | SE42 | Y | RP26410-1 | DPP40WB1235 | PC405 | 47 1/4 | 45 5/8 | PPP | P | R1R1R1 | WB WB WB | 4 | 753 | 47 1/4 | 46 1/4 | 2 | 291708 | 44X44 | 999 | 292 | 1 | 672387 | Stock | 94 1/2 | Send to Bobst. Mark lead edge & make sure of pc count. / CORN BOX 262 PLTS DONE | Order named on Tech's page / calc sheet for this formulation | 1 | Daily scan doc05268320260930114819.pdf
FU0021WB4 | Standard | 3 of 3 | replace by Main, packaging grade | WB | 4 | 55.9 |  | 40 | 2.6 |  | 1.5 | [6 empty] | 100 | PP WB Reclaim 40.0, WB-W26038A 1.5 | 0 / 1 |  | WB WB WB (3) | 4.0 (3) |  | 2022-10-28 | 2022-11-02 | SE25 | Y | H2AA122-1 | DPP40WB1242 | PB406 | 28 3/4 | 55 1/2 | PPP | P | R1R1R1 | WB WB WB | 4 | 753 | 28 3/4 | 56 1/4 | 3 | 5220 | 4X305 | 18 | 290 | 1 | 8926 | 27-Nov | 86 1/4 | SEND TO PRINTING. MARK LEAD EDGE & MAKE SURE OF PC COUNT. / 3 PLTS DONE | Order named on Tech's page / calc sheet for this formulation | 3 | System schedule Downloads/doc05067520260827113931.pdf
FU0021WB4 | VOIDFORM |  | Main Voidform | WB | 4 | 80.5 | 10 |  | 7.7 |  | 1.8 | [6 empty] | 100 | WB-W26038A 1.8 | 0 / 1 |  | WB WB WB (3) | 4.0 (3) |  | 2026-09-30 | 2026-09-30 | SE23 | Y | H68A091-1 | DPP40WB1669 | PB456 | 31 1/8 | 50 1/2 | PPP | P | R1R1R1 | WB WB WB | 4 | 793 | 31 1/8 | 51 1/4 | 3 | 554601 | 30X54 | 999 | 295 | 1 | 980535 | 13-Oct | 93 3/8 | SEND TO BAYSEK. MARK LEAD EDGE & MAKE SURE OF PC COUNT. / VOIDFORM, WATCH WEIGHT (RANGE IS 729 - 751 GSM) / 786 PLTS DONE | Order named on Tech's page / calc sheet for this formulation | 3 | Daily scan doc05268320260930114819.pdf
FU0021WB4 | Corn box |  | Main Cornbox | WB | 4 | 58.2 |  | 30.9 | 8.8 |  | 2.1 | [6 empty] | 100 | PP WB Reclaim 30.9, WB-W26038A 2.1 | 0 / 1 |  | WB WB WB (2) | 4.0 (2) |  | 2026-09-30 | 2026-09-30 | SE23 | Y | RP26731-2 | DPP40WB1235 | PB456 | 47 1/4 | 45 5/8 | PPP | P | R1R1R1 | WB WB WB | 4 | 753 | 47 1/4 | 46 1/4 | 2 | 291708 | 44X44 | 999 | 292 | 1 | 672387 | Stock | 94 1/2 | Send to Bobst. Mark lead edge & make sure of pc count. / CORN BOX 934 PLTS DONE | Order named on Tech's page / calc sheet for this formulation | 2 | Daily scan doc05268320260930114819.pdf
FU0021WB4 | Roll |  | Main roll | WB | 4 | 47.3 |  | 28.2 | 3.9 | 19.1 | 1.4 | [6 empty] | 100 | PP WB Reclaim 28.2, WB-W26038A 1.4 | 0 / 1 |  | WB WB WB (2) | 4.0 (2) |  | 2026-09-30 | 2026-09-30 | SE25 | Y | H68A111-5 | RPP40WB890 | PB406 | 102 | 300 | PPP | P | R2R2R2 | WB WB WB | 4 | 783 | 102 | 303 | 1 | 648 | 84X96 | 18 | 36 | 1 | 22032 | 15-Oct | 102 | Rolls. Rolled material. Each roll counts has 12 pcs. Please / put 1 plt tickets on the side of the 2 outside rolls. Put 4 / bands together through the cores.NO telescoping. End must be / straight. Rolls must be tight. No loose sloppy rolls. / Watch weights. | Order named on Tech's page / calc sheet for this formulation | 2 | Daily scan doc05268320260930114819.pdf
FU0021WB4 | Reclaim run-out | 1 of 3 | replace by Secondary Packing grade | WB | 4 | 80.6 | 9.8 |  | 7.7 |  | 1.8 | [6 empty] | 100 | WB-W26038A 1.8 | 0 / 1 |  | WB WB WB (2) | 4.0 (2) |  | 2026-09-30 | 2026-09-30 | SE23 | Y | RP26731-2 | DPP40WB1235 | PB456 | 47 1/4 | 45 5/8 | PPP | P | R1R1R1 | WB WB WB | 4 | 753 | 47 1/4 | 46 1/4 | 2 | 291708 | 44X44 | 999 | 292 | 1 | 672387 | Stock | 94 1/2 | Send to Bobst. Mark lead edge & make sure of pc count. / CORN BOX 934 PLTS DONE | Order named on Tech's page / calc sheet for this formulation | 2 | Daily scan doc05268320260930114819.pdf
FU0021WB4 | Reclaim run-out | 2 of 3 | replace by Secondary Packing grade | WB | 4 | 83.1 | 11.1 |  | 3.5 |  | 2.4 | [6 empty] | 100 | WB-W26038A 2.4 | 0 / 1 |  | WB WB WB (5) | 4.0 (5) |  | 2026-09-30 | 2026-09-30 | SE25 | Y | H69A097-1 | RPP40WB1852 | PB406 | 52 | 92 1/2 | PPP | P | R1R1R1 | WB WB WB | 4 | 651 | 52 | 93 1/4 | 2 | 4480 | 51X93 | 16 | 280 | 1 | 19891 | 15-Oct | 104 | 10 PLTS DONE | Order named on Tech's page / calc sheet for this formulation | 5 | Daily scan doc05268320260930114819.pdf
FU0021WB4 | Reclaim run-out | 3 of 3 | replace by Main, packaging grade | WB | 4 | 60.7 |  | 30.2 | 1.4 | 6.1 | 1.6 | [6 empty] | 100 | PP WB Reclaim 30.2, WB-W26038A 1.6 | 0 / 1 |  | WB WB WB (1) | 4.0 (1) |  | 2022-10-28 | 2023-01-12 | SE25 | Y | RP22201-1 | RPP40WB1625 | PB406 | 48 | 96 | PPP | P | R4R4R4 | WB WB WB | 4 | 602 | 48 | 96 3/4 | 2 | 276 | 48X96 | 1 | 275 | 1 | 1085 | Stock | 96 | FLOOR COVERS | Order named on Tech's page / calc sheet for this formulation | 1 | System schedule 011223.pdf
FU0031WB4 | Standard |  | Main, packaging grade | WB | 4 | 67.8 |  | 20.2 | 5.7 | 4.3 | 2 | [6 empty] | 100 | PP WB Reclaim 20.2, WB-W26038A 2.0 | 0 / 1 |  | WB WB WB (1) | 4.0 (1) |  | 2026-09-30 | 2026-09-30 | SE21 | Y | RP26512-1 | DPP40WB1235 | PB405 | 47 1/4 | 45 5/8 | PPP | P | R1R1R1 | WB WB WB | 4 | 753 | 47 1/4 | 46 1/4 | 2 | 291708 | 44X44 | 999 | 292 | 1 | 672387 | Stock | 94 1/2 | Send to Bobst. Mark lead edge & make sure of pc count. / 525 PLTS DONE | Order named on Tech's page / calc sheet for this formulation | 1 | Daily scan doc05268320260930114819.pdf
FU0041WB4 | Standard | 1 of 5 | replace by Main, packaging grade | WB | 4 | 67.8 |  | 20.2 | 5.7 | 4.3 | 2 | [6 empty] | 100 | PP WB Reclaim 20.2, WB-W26038A 2.0 | 0 / 1 |  | WB WB WB (1) | 4.0 (1) |  | 2026-09-30 | 2026-09-30 | SE21 | Y | RP26512-1 | DPP40WB1235 | PB405 | 47 1/4 | 45 5/8 | PPP | P | R1R1R1 | WB WB WB | 4 | 753 | 47 1/4 | 46 1/4 | 2 | 291708 | 44X44 | 999 | 292 | 1 | 672387 | Stock | 94 1/2 | Send to Bobst. Mark lead edge & make sure of pc count. / 525 PLTS DONE | Order named on Tech's page / calc sheet for this formulation | 1 | Daily scan doc05268320260930114819.pdf
FU0041WB4 | Standard | 2 of 5 | replace by Main, packaging grade | WB | 4 | 46.6 |  | 45.9 | 5.1 |  | 2.4 | [6 empty] | 100 | PP WB Reclaim 45.9, WB-W26038A 2.4 | 0 / 1 |  | WB WB WB (5) | 4.0 (5) |  | 2026-09-24 | 2026-09-24 | SE12 | Y | H69A242-3 | RPP40WB1689 | PA3B5 | 60 | 60 | PPP | P | R1R1R1 | WB WB WB | 4 | 651 | 60 | 60 3/4 | 1 | 825 | 60X60 | 3 | 275 | 1 | 2739 | 29-Sep | 60 |  | Order named on Tech's page / calc sheet for this formulation | 5 | System schedule 092426.PDF
FU0041WB4 | Standard | 3 of 5 | replace by Secondary Packing grade | WB | 4 | 79.1 | 7.5 |  | 5.1 | 4.7 | 3.6 | [6 empty] | 100 | WB-W26038A 3.6 | 1 / 0 |  | WB WB WB (3) | 5.0 (2); 4.0 (1) | thickness 5.0 on orders, code says 4 | 2026-09-01 | 2024-06-03 | SE12 | Y | RP24522-1 | RPP40WB156 | PA3B5 | 80 | 90 | PPP | P | R1R1R1 | WB WB WB | 4 | 753 | 80 | 90 3/4 | 1 | 870 | 80X90 | 3 | 290 | 1 | 6699 | Stock | 80 |  | Order named on Tech's page / calc sheet for this formulation | 3 | System schedule 060324.PDF
FU0041WB4 | Standard | 4 of 5 | replace by Secondary Packing grade | WB | 4 | 85.1 | 8.1 |  | 4.3 |  | 2.4 | [6 empty] | 100 | WB-W26038A 2.4 | 1 / 0 |  | WB WB WB (2) | 4.0 (2) |  | 2026-08-01 | 2026-08-12 | SE13 | Y | RP26715-2 | RPP40WB156 | PA406 | 80 | 90 | PPP | P | R1R1R1 | WB WB WB | 4 | 753 | 80 | 90 3/4 | 1 | 3480 | 80X90 | 12 | 290 | 1 | 26796 | Stock | 80 | 7 PLTS DONE | Order named on Tech's page / calc sheet for this formulation | 2 | System schedule 081226.PDF
FU0041WB4 | Standard | 5 of 5 | Secondary Corn box | WB | 4 | 77.1 | 9.7 |  | 5.5 | 5 | 2.8 | [6 empty] | 100 | WB-W26038A 2.8 | 2 / 0 | 1.3 | WB WB WB (3) | 4.0 (3) |  | 2026-08-01 | 2026-09-30 | SE21 | Y | RP26512-1 | DPP40WB1235 | PB405 | 47 1/4 | 45 5/8 | PPP | P | R1R1R1 | WB WB WB | 4 | 753 | 47 1/4 | 46 1/4 | 2 | 291708 | 44X44 | 999 | 292 | 1 | 672387 | Stock | 94 1/2 | Send to Bobst. Mark lead edge & make sure of pc count. / 525 PLTS DONE | Order named on Tech's page / calc sheet for this formulation | 3 | Daily scan doc05268320260930114819.pdf
FU0041WB4 | Corn box |  | replace by Secondary Corn box | WB | 4 | 80.5 | 10 |  | 7.7 |  | 1.8 | [6 empty] | 100 | WB-W26038A 1.8 | 1 / 0 |  | WB WB WB (14); WB GH WB (1) | 4.0 (15) |  | 2026-09-25 | 2026-09-30 | SE23 | Y | RP26731-2 | DPP40WB1235 | PB456 | 47 1/4 | 45 5/8 | PPP | P | R1R1R1 | WB WB WB | 4 | 753 | 47 1/4 | 46 1/4 | 2 | 291708 | 44X44 | 999 | 292 | 1 | 672387 | Stock | 94 1/2 | Send to Bobst. Mark lead edge & make sure of pc count. / CORN BOX 934 PLTS DONE | Order named on Tech's page / calc sheet for this formulation | 15 | Daily scan doc05268320260930114819.pdf
FU0151WB4 | VOIDFORM |  | Main Voidform, SE43 | WB | 4 | 85 | 8 |  | 4.5 |  | 2.5 | [6 empty] | 100 | WB-W26038A 2.5 | 1 / 0 |  |  |  |  | 2025-09-01 | 2025-10-08 | SE43 | Y | H57A220-1 | CPP40WB320 | PB405 | 88 15/16 | 37 1/8 | PPP | P | R1R1R1 | WB WB WB | 4 | 753 | 88 15/16 | 37 3/4 | 1 | 8700 | 39X87 | 29 | 300 | 1 | 30720 | 31-Oct | 88 15/16 | Send to Rotary. Mark lead & make sure of pc count. / FLEXCON 27 PLTS DONE | Product named on the calc sheet (the order is not; formula for that run not confirmed) |  | System schedule 100825.PDF
FU0151WB4 | Reclaim run-out |  | replace by Secondary Packing grade | WB | 4 | 79.1 | 7.5 |  | 5.1 | 4.7 | 3.6 | [6 empty] | 100 | WB-W26038A 3.6 | 0 / 1 |  | WB WB WB (5) | 4.0 (5) |  | 2026-09-24 | 2026-09-24 | SE12 | Y | H69A242-3 | RPP40WB1689 | PA3B5 | 60 | 60 | PPP | P | R1R1R1 | WB WB WB | 4 | 651 | 60 | 60 3/4 | 1 | 825 | 60X60 | 3 | 275 | 1 | 2739 | 29-Sep | 60 |  | Order named on Tech's page / calc sheet for this formulation | 5 | System schedule 092426.PDF
FU062WB4 | Standard | 1 of 2 | replace by Secondary Packing grade | WB | 4 | 73.9 | 14.6 |  | 8 |  | 3.5 | [6 empty] | 100 | WB-W26038A 3.5 | 1 / 0 |  | WB WB WB (36) | 4.0 (24); 4.3 (10); 6.0 (2) | thickness 6.0 on orders, code says 4 | 2026-09-01 | 2026-09-30 | SE12 | Y | RP26821-1 | RPA40WB3142 | PA3B5 | 60 | 120 | PPP | A | R1R1R1 | WB WB WB | 4 | 651 | 60 | 120 3/4 | 1 | 274725 | 60X120 | 999 | 275 | 1 | 1826921 | Stock | 60 | 40 PLTS DONE | Order named on Tech's page / calc sheet for this formulation | 36 | Daily scan doc05268320260930114819.pdf
FU062WB4 | Standard | 2 of 2 | replace by Secondary Packing grade | WB | 4 | 69.3 | 12.4 |  | 8.2 | 4.7 | 5.4 | [6 empty] | 100 | WB-W26038A 5.4 | 1 / 0 |  |  |  |  | 2019-09-13 | [26 empty] | No run on the schedules on file (Apr 2020 - Sep 2026)
FUA012WB4 | Standard |  |  | WB | 4 | 68.7 | 18.9 |  | 9.8 |  | 2.5 | [6 empty] | 100 | WB-W26038A 2.5 | 1 / 0 |  | WB WB WB (60); JG JG JG (8) | 4.0 (47); 4.3 (20); 5.0 (1) | thickness 5.0 on orders, code says 4; colours JG JG JG on orders, code says WB | 2026-09-01 | 2026-09-30 | SE13 | Y | RP25522-4 | SPA40WB772 | PA406 | 25 | 37 | PPP | A | R1R1R1 | WB WB WB | 4 | 651 | 25 | 37 5/8 | 1 | 110800 | 36X48 | 200 | 277 | 2 | 94623 | Stock | 25 | Send to Guillotine. Mark lead edge & make sure of pc count. / Sheets must be flat. No curl or leaning pallets. Use PVC / slip sheets on top of each pallet. RUN WITH ABOVE / 123 PLTS DONE | Order named on Tech's page / calc sheet for this formulation | 68 | Daily scan doc05268320260930114819.pdf
FUA062WB4 | Standard |  |  | WB | 4 | 74.1 | 14.8 |  | 8.6 |  | 2.5 | [6 empty] | 100 | WM-W26329M 2.5 | 3 / 0 | 0.7 | WB WB WB (40); JG JG JG (10) | 4.0 (46); 4.3 (3); 3.0 (1) | thickness 3.0 on orders, code says 4; colours JG JG JG on orders, code says WB | 2026-09-08 | 2026-09-30 | SE21 | Y | RP26527-1 | RPA40WB3143 | PB405 | 50 | 100 | PPP | A | R1R1R1 | WB WB WB | 4 | 651 | 50 | 100 3/4 | 2 | 41250 | 51X100 | 150 | 275 | 1 | 190575 | Stock | 100 | 78 PLTS DONE | Order named on Tech's page / calc sheet for this formulation | 50 | Daily scan doc05268320260930114819.pdf
FUA141WB4 | Standard |  | remove | WB | 4 | 48.5 | 30.6 |  | 8 |  | 5.4 | 7.6 | [5 empty] | 100 | WB-W26038A 5.4 | 1 / 0 |  |  |  |  | 2015-08-20 | [26 empty] | No run on the schedules on file (Apr 2020 - Sep 2026)
FUA141WB4 | Trial / sample |  | archive sample | WB | 4 | 51 | 30 |  | 8 |  | 3 | 8 | [5 empty] | 100 | WB-W26038A 3.0 | 1 / 0 |  |  |  |  | 2015-06-01 | [26 empty] | No run on the schedules on file (Apr 2020 - Sep 2026)
FUA151WB4 | Standard | 1 of 2 | Main Summer fomulation | WB | 4 | 74 | 15 |  | 8 |  | 3 | [6 empty] | 100 | WB-W26038A 3.0 | 1 / 2 | 0 | WB WB WB (54); BL BL BL (5) | 4.0 (41); 3.0 (10); 4.3 (7); 2.0 (1) | thickness 2.0, 3.0 on orders, code says 4; colours BL BL BL on orders, code says WB | 2026-09-30 | 2026-09-30 | SE43 | Y | RP26415-1 | RPA40WB3073 | PB405 | 96 | 48 | PPP | A | R1R1R1 | WB WB WB | 4 | 651 | 96 | 48 5/8 | 1 | 41250 | 48X96 | 150 | 275 | 1 | 175313 | Stock | 96 | 20 PLTS DONE | Order named on Tech's page / calc sheet for this formulation | 59 | Daily scan doc05268320260930114819.pdf
FUA151WB4 | Standard | 2 of 2 | Main Winter Formulation, change name to FUA152WB4 | WB | 4 | 80.3 | 8 |  | 9 |  | 2.7 | [6 empty] | 100 | WB-W26038A 2.7 | 0 / 1 |  | WB WB WB (1) | 4.0 (1) |  | 2022-10-28 | 2022-12-05 | SE43 | Y | RP22630-1 | RPA40WB3051 | PB506 | 48 | 96 | PPP | A | R1R1R1 | WB WB WB | 4 | 651 | 48 | 96 3/4 | 2 | 11000 | 48X96 | 40 | 275 | 1 | 46750 | Stock | 96 | KEEP RUNNING USE YELLOW TICKETS | Order named on Tech's page / calc sheet for this formulation | 1 | System schedule 120522.pdf
FUA152WB4 | Standard | 1 of 6 | replace by Main Summer fomulation FUA151WB4 | WB | 4 | 73.9 | 14.6 |  | 8 |  | 3.5 | [6 empty] | 100 | WB-W26038A 3.5 | 4 / 6 | 1.6 | WB WB WB (79); NS NS NS (3) | 4.0 (80); 4.3 (2) | colours NS NS NS on orders, code says WB | 2026-09-30 | 2026-09-30 | SE23 | Y | RP26202-1 | RPA40WB3143 | PB456 | 50 | 100 | PPP | A | R1R1R1 | WB WB WB | 4 | 651 | 50 | 100 3/4 | 2 | 55000 | 51X100 | 200 | 275 | 1 | 254100 | Stock | 100 | 91 PLTS DONE | Order named on Tech's page / calc sheet for this formulation | 82 | Daily scan doc05268320260930114819.pdf
FUA152WB4 | Standard | 2 of 6 | replace by Main Winter fomulation FUA151WB4 | WB | 4 | 77.5 | 10.7 |  | 9.2 |  | 2.6 | [6 empty] | 100 | WB-W26038A 2.6 | 0 / 1 |  | WB WB WB (1) | 4.0 (1) |  | 2026-09-30 | 2026-09-30 | SE32 | Y | RP26731-1 | RPA40WB3051 | PC406 | 48 | 96 | PPP | A | R1R1R1 | WB WB WB | 4 | 651 | 48 | 96 3/4 | 2 | 274726 | 48X96 | 999 | 275 | 1 | 1167586 | Stock | 96 | 343 PLTS DONE | Order named on Tech's page / calc sheet for this formulation | 1 | Daily scan doc05268320260930114819.pdf
FUA152WB4 | Standard | 3 of 6 | replace by Main Winter fomulation FUA151WB4 | WB | 4 | 80.3 | 8.2 |  | 8.9 |  | 2.6 | [6 empty] | 100 | WB-W26038A 2.6 | 0 / 6 | 0.8 | WB WB WB (15) | 4.0 (14); 4.3 (1) |  | 2022-10-28 | 2023-01-06 | SE31 | Y | H2AA315-1 | SPA40WB817 | PC405 | 51 | 100 | PPP | A | R1R1R1 | WB WB WB | 4 | 700 | 51 | 100 3/4 | 2 | 140 | 51X100 | 1 | 140 | 1 | 710 | 05-Dec | 102 | SEND TO SLITTER, MARK LEAD EDGE & MAKE SURE OF PC COUNT. / TAKE TO CONVERTING. DO NOT DOUBLE STACK SO QC CAN CHECK. / EXTRUSION TO HOLD WITH 0-0, +1/16. / BUILD-A-SIGN MAKE-UP FOR BAD SHEETS. | Order named on Tech's page / calc sheet for this formulation | 15 | System schedule 010623.pdf
FUA152WB4 | Standard | 4 of 6 | replace by Main Summer fomulation FUA151WB4 | WB | 4 | 70.6 | 17.6 |  | 9.3 |  | 2.5 | [6 empty] | 100 | WB-W26038A 2.5 | 0 / 1 |  | WB WB WB (1) | 4.0 (1) |  | 2022-10-28 | 2022-12-05 | SE32 | Y | RP22630-1 | RPA40WB3051 | PC406 | 48 | 96 | PPP | A | R1R1R1 | WB WB WB | 4 | 651 | 48 | 96 3/4 | 2 | 11000 | 48X96 | 40 | 275 | 1 | 46750 | Stock | 96 | KEEP RUNNING USE YELLOW TICKETS | Order named on Tech's page / calc sheet for this formulation | 1 | System schedule 120522.pdf
FUA152WB4 | Standard | 5 of 6 | replace by Main Summer fomulation FUA151WB4 | WB | 4 | 72.4 | 15.1 |  | 9.9 |  | 2.6 | [6 empty] | 100 | WB-W26038A 2.6 | 0 / 1 |  | WB WB WB (3) | 4.0 (3) |  | 2021-09-15 | 2021-12-15 | SE23 | Y | RP21714-6 | RPA40WB3051 | PB456 | 48 | 96 | PPP | A | R1R1R1 | WB WB WB | 4 | 651 | 48 | 96 3/4 | 2 | 2750 | 48X96 | 10 | 275 | 1 | 11688 | Stock | 96 | Use ORCHID Tickets | Order named on Tech's page / calc sheet for this formulation | 3 | System schedule 121521.pdf
FUA152WB4 | Standard | 6 of 6 | replace by Main Summer fomulation FUA151WB4 | WB | 4 | 67.8 | 16.1 |  | 11 |  | 5.1 | [6 empty] | 100 | WB-W26038A 5.1 | 1 / 0 |  | WB WB WB (20) | 4.0 (18); 6.0 (2) | thickness 6.0 on orders, code says 4 | 2020-08-14 | 2020-09-01 | SE11 | Y | RP20814-1 | RPA40WB1802 | PA356 | 60 | 96 | PPP | A | R1R1R1 | WB WB WB | 4 | 753 | 60 | 96 3/4 | 1 | 2750 | 60X96 | 10 | 275 | 1 | 16913 | Stock | 60 |  | Order named on Tech's page / calc sheet for this formulation | 20 | System schedule 090120.pdf
FUA152WB4 | Sign blank | 1 of 3 | Main SPA | WB | 4 | 67 | 19 |  | 11 |  | 3 | [6 empty] | 100 | WB-W26038A 3.2 | 0 / 2 | 1 | WB WB WB (5) | 4.0 (5) |  | 2026-09-30 | 2026-09-30 | SE12 | Y | RP26511-1 | SPA40WB772 | PA3B5 | 25 | 37 | PPP | A | R1R1R1 | WB WB WB | 4 | 651 | 25 | 37 5/8 | 2 | 221600 | 36X48 | 400 | 277 | 2 | 189246 | Stock | 50 | Send to Guillotine. Mark lead edge & make sure of pc count. / Sheets must be flat. No curl or leaning pallets. Use PVC / slip sheets on top of each pallet. 325 PLTS DONE | Order named on Tech's page / calc sheet for this formulation | 5 | Daily scan doc05268320260930114819.pdf
FUA152WB4 | Sign blank | 2 of 3 | replace by Main SPA FUA152WB4 | WB | 4 | 68.7 | 18.9 |  | 9.8 |  | 2.5 | [6 empty] | 100 | WB-W26038A 2.5 | 0 / 1 |  | WB WB WB (7) | 4.0 (7) |  | 2026-09-30 | 2026-09-30 | SE13 | Y | RP26618-3 | SPA40WB772 | PA406 | 25 | 37 | PPP | A | R1R1R1 | WB WB WB | 4 | 651 | 25 | 37 5/8 | 1 | 100800 | 36X48 | 200 | 252 | 2 | 86083 | Stock | 25 | Send to Guillotine. Mark lead edge & make sure of pc count. / Sheets must be flat. No curl or leaning pallets. Use PVC / slip sheets on top of each pallet. RUN WITH ABOVE / 256 PLTS DONE KEEP RUNNING | Order named on Tech's page / calc sheet for this formulation | 7 | Daily scan doc05268320260930114819.pdf
FUA152WB4 | Sign blank | 3 of 3 | replace by Main SPA FUA152WB4 | WB | 4 | 72.4 | 13.5 |  | 11.4 |  | 2.7 | [6 empty] | 100 | WB-W26038A 2.7 | 0 / 1 |  | WB WB WB (1) | 4.0 (1) |  | 2026-09-30 | 2026-09-30 | SE32 | Y | RP26525-3 | SPA40WB755 | PC406 | 48 | 98 | PPP | A | R1R1R1 | WB WB WB | 4 | 651 | 48 | 98 3/4 | 1 | 69500 | 51X100 | 250 | 278 | 1 | 302117 | Stock | 48 | Send to Slitter. Mark edge & make sure of pc count. Take to / converting. Do not double stack so QC can check. / Extrusion to hold width -0.+1/16. 97 PLTS DONE | Order named on Tech's page / calc sheet for this formulation | 1 | Daily scan doc05268320260930114819.pdf
FX020WB4 | Standard |  | Main, Extra Opaque OP, Change to FXA020WB4 | WB | 4 | 68.5 | 10 |  | 14 |  | 7.5 | [6 empty] | 100 | WB-W40020M 5.5, NPC 22151 2.0 | 1 / 0 |  | WB WB WB (3) | 4.0 (3) |  | 2026-08-01 | 2026-09-21 | SE31 | Y | RP26914-1 | RPA40WB3133 | PC405 | 48 | 96 | PPP | A | OPOPOP | WB WB WB | 4 | 651 | 48 | 96 3/4 | 2 | 22000 | 48X96 | 80 | 275 | 1 | 93500 | Stock | 96 | 34 PLTS DONE / WHITE OPAQUE | Order named on Tech's page / calc sheet for this formulation | 3 | System schedule 092126.PDF
FXA001WB4 | Standard |  | replace by Main, Extra Opaque OP, Change to FXA020WB4 | WB | 4 | 68.6 | 9.9 |  | 14 |  | 7.6 | [6 empty] | 100 | WB-20020M 5.6, WB-NPC PE-W22151 2.0 | 2 / 0 | 0.3 | WB WB WB (3) | 4.0 (3) |  | 2025-04-30 | 2025-05-08 | SE21 | Y | RP25501-2 | RPA40WB3133 | PB405 | 48 | 96 | PPP | A | OPOPOP | WB WB WB | 4 | 651 | 48 | 96 3/4 | 2 | 8250 | 48X96 | 30 | 275 | 1 | 35063 | Stock | 96 | WHITE OPAQUE | Order named on Tech's page / calc sheet for this formulation | 3 | System schedule 050825.PDF
FXA002WB4 | Standard |  | replace by Main, Extra Opaque OP, Change to FXA020WB4 | WB | 4 | 63 | 15.4 |  | 14.1 |  | 7.5 | [6 empty] | 100 | WB-W26038A 2.0, WB-W40020M 5.5 | 1 / 0 |  | WB WB WB (1) | 4.0 (1) |  | 2023-06-27 | 2021-06-10 | SE13 | Y | HW5A095-2 | RPA40WB1918 | PA406 | 60 | 120 | PPP | A | OPOPOP | WB WB WB | 4 | 753 | 60 | 120 3/4 | 1 | 205 | 60X120 | 1 | 205 | 1 | 1579 | 14-Jun | 60 | WHITE OPAQUE | Order named on Tech's page / calc sheet for this formulation | 1 | System schedule 061021.pdf
FXA002WB4 | Extra opaque |  | replace by Main, Extra Opaque OP, Change to FXA020WB4 | WB | 4 | 64.9 | 16 |  | 12 |  | 7.2 | [6 empty] | 100 | WB-W26038A 2.0, WB-W40020M 5.1 | 1 / 0 |  |  |  |  | 2018-06-01 | [26 empty] | No run on the schedules on file (Apr 2020 - Sep 2026)
FXA020WB4 | Standard | 1 of 2 | replace by Main, Extra Opaque OP, Change to FXA020WB4 | WB | 4 | 70.1 | 10.1 |  | 14.3 |  | 5.6 | [6 empty] | 100 | WB-W40020M 5.6 | 0 / 1 |  | WB WB WB (1) | 4.0 (1) |  | 2026-09-25 | 2026-09-25 | SE31 | Y | H68A153-1 | SPA40WB953 | PC405 | 48 1/4 | 92 1/2 | PPP | A | OPOPOP | WB WB WB | 4 | 753 | 48 1/4 | 93 1/4 | 1 | 277 | 48X96 | 1 | 277 | 1 | 1322 | 24-Oct | 48 1/4 | Send to Slitter, Mark lead edge & make sure of pc count. Tak / e to converting. Do not double stack so QC can check. / Signs 365, sheets must be clean, flat and smooth. / Make up for scrap pallet / WHITE OPAQUE | Order named on Tech's page / calc sheet for this formulation | 1 | Daily scan doc05252320260928124922.pdf
FXA020WB4 | Standard | 2 of 2 | replace by Main, Extra Opaque OP, Change to FXA020WB4 | WB | 4 | 56.6 | 5.4 |  | 36.1 |  | 1.9 | [6 empty] | 100 | WB-W40020M 1.5, WB-NPC PE-W22151 0.4 | 0 / 1 |  | WB WB WB (5) | 4.0 (5) |  | 2021-08-05 | 2021-08-12 | SE31 | Y | HW3A158-1 | RPA40WB3065 | PC405 | 48 1/4 | 91 | PPP | A | OPOPOP | WB WB WB | 4 | 753 | 48 1/4 | 91 3/4 | 2 | 6600 | 48X96 | 24 | 275 | 1 | 30954 | 13-Aug | 96 1/2 | Signs 365, Sheets must be clean, flat and smooth. / 1 plt done / WHITE OPAQUE | Order named on Tech's page / calc sheet for this formulation | 5 | System schedule 081221.pdf
FXA020WB4 | Reclaim run-out |  | remove | WB | 4 | 56.6 | 5.4 |  | 36.1 |  | 1.9 | [6 empty] | 100 | WB-W40020M 1.5, WB-NPC PE-W22151 0.4 | 0 / 1 |  | WB WB WB (3) | 4.0 (3) |  | 2022-10-28 | 2022-12-01 | SE31 | Y | RP22A14-2 | RPA40WB3133 | PC405 | 48 | 96 | PPP | A | OPOPOP | WB WB WB | 4 | 651 | 48 | 96 3/4 | 2 | 6600 | 48X96 | 24 | 275 | 1 | 28050 | Stock | 96 | 20 PLTS DONE / WHITE OPAQUE | Order named on Tech's page / calc sheet for this formulation | 3 | System schedule 120122.pdf
FXA020WB4 | Extra opaque |  | replace by Main, Extra Opaque OP, Change to FXA020WB4 | WB | 4 | 67.4 | 8.4 |  | 13.7 |  | 10.5 | [6 empty] | 100 | WB-W40020M 7.8, WB-NPC PE-W22151 2.6 | 1 / 0 |  |  |  |  | 2018-02-23 | [26 empty] | No run on the schedules on file (Apr 2020 - Sep 2026)
HU000WB4 | Standard |  | remove | WB | 4 | 72 |  |  |  | 5 | 2.6 |  |  |  | 20.3 |  |  | 100 | BL-B26003A 2.6, HDPE-HF3728 20.3 | 1 / 0 | [31 empty] | No order or product named
HU0040WB4 | Corn box | 1 of 2 | archive trial sample | WB | 4 |  |  |  | 6.2 |  | 0.4 |  |  |  | 14.8 |  | 78.6 | 100 | WB-W26038A 0.4, F3728 14.8, HB6007 78.6 | 1 / 0 |  |  |  |  | 2020-01-14 | [26 empty] | No run on the schedules on file (Apr 2020 - Sep 2026)
HU0040WB4 | Corn box | 2 of 2 | archive trial sample | WB | 4 |  |  |  | 9.5 |  | 0.4 |  |  |  | 20.8 |  | 69.3 | 100 | WB-W26038A 0.4, F3728 20.8, F5202 69.3 | 1 / 0 |  |  |  |  | 2019-11-27 | [26 empty] | No run on the schedules on file (Apr 2020 - Sep 2026)
RO000WB4 | Spec R4 |  | Main R4, change RU0000WB4 | WB | 4 |  |  | 100 | [9 empty] | 100 | PP WB Reclaim 100.0 | 1 / 0 |  |  |  |  | 2025-10-01 | 2025-11-17 | SE31 | Y | H5AA240-2 | RPP40WB1801 | PC405 | 48 | 72 | PPP | P | R4R4R4 | WB WB WB | 4 | 602 | 48 | 72 3/4 | 2 | 1680 | 48X74 | 6 | 280 | 1 | 4956 | 25-Nov | 96 | MUST BE BUNDLED AT 10 PCS. 1 PLT DONE | Product named on the calc sheet (the order is not; formula for that run not confirmed) |  | System schedule 111725.PDF
RU0000WB4 | Standard |  | remove | WB | 4 |  |  | 100 | [9 empty] | 100 | PP WB Reclaim 100.0 | 0 / 1 |  | WB WB WB (1) | 4.0 (1) |  | 2026-09-30 | 2026-09-30 | SE24 | Y | RP25710-1 | RPP40WB1625 | PC607 | 48 | 96 | PPP | P | R4R4R4 | WB WB WB | 4 | 602 | 48 | 96 3/4 | 1 | 137500 | 48X96 | 500 | 275 | 1 | 540375 | Stock | 48 | DO NOT RUN | Order named on Tech's page / calc sheet for this formulation | 1 | Daily scan doc05268320260930114819.pdf
RU0001WB4 | Standard |  | remove | WB | 4 |  |  | 100 | [9 empty] | 100 | PP WB Reclaim 100.0 | 0 / 1 |  | WB WB WB (3) | 4.0 (3) |  | 2026-09-30 | 2026-09-30 | SE25 | Y | RP26717-2 | RPP40WB1625 | PB406 | 48 | 96 | PPP | P | R4R4R4 | WB WB WB | 4 | 602 | 48 | 96 3/4 | 2 | 13200 | 48X96 | 48 | 275 | 1 | 51876 | Stock | 96 | 62 PLTS DONE | Order named on Tech's page / calc sheet for this formulation | 3 | Daily scan doc05268320260930114819.pdf
RU0001WB4 | LTL wrap |  | Main, R2 LTL wrap | WB | 4 |  |  | 100 | [9 empty] | 100 | PP WB Reclaim 100.0 | 1 / 0 |  | WB WB WB (3) | 2.5 (2); 4.0 (1) | thickness 2.5 on orders, code says 4 | 2026-09-23 | 2026-09-25 | SE25 | Y | RP26923-1 | RPP40WB1186 | PB406 | 108 | 45 | PPP | P | R2R2R2 | WB WB WB | 4 | 753 | 108 | 45 5/8 | 1 | 1800 | 48X96 | 6 | 300 | 1 | 9342 | Stock | 108 | 1 Ticket per pallet & move to repacking area. LTL MATERIAL / COLOR DOES NOT MATTER | Order named on Tech's page / calc sheet for this formulation | 3 | Daily scan doc05252320260928124922.pdf
RU0001WB4 | Spec R4 |  | remove | WB | 4 | 80.5 | 10 |  | 7.7 |  | 1.8 | [6 empty] | 100 | WB-W26038A 1.8 | 1 / 0 |  | WB WB WB (1) | 4.0 (1) |  | 2026-02-24 | 2026-03-02 | SE23 | Y | RP26224-1 | RPP40WB1625 | PB456 | 48 | 96 | PPP | P | R4R4R4 | WB WB WB | 4 | 602 | 48 | 96 3/4 | 2 | 26400 | 48X96 | 96 | 275 | 1 | 103752 | Stock | 96 | 79 PLTS DONE | Order named on Tech's page / calc sheet for this formulation | 1 | System schedule 030226.PDF
RU0022WB4 | Standard |  | Secondary R4 | WB | 4 | 76.4 | 10 |  | 6.8 | 5 | 1.9 | [6 empty] | 100 | WB-W26038A 1.9 | 1 / 0 |  | WB WB WB (9) | 4.0 (9) |  | 2026-01-01 | 2024-02-14 | SE31 | Y | RP23C15-1 | RPP40WB1625 | PC405 | 48 | 96 | PPP | P | R4R4R4 | WB WB WB | 4 | 602 | 48 | 96 3/4 | 2 | 13200 | 48X96 | 48 | 275 | 1 | 51876 | Stock | 96 | 16 PLTS DONE | Order named on Tech's page / calc sheet for this formulation | 9 | System schedule 021424.pdf
FU0011WB5 | Standard | 1 of 2 | Main packaging | WB | 5 | 35.8 |  | 52.3 | 5.1 | 5.9 | 1 | [6 empty] | 100 | PP WB Reclaim 52.3, WB-W26038A 1.0 | 1 / 0 |  |  |  |  | 2022-07-15 | 2022-07-15 | SE23 | Y | H26A148-1 | DPP50WB253 | PB456 | 31 1/8 | 49 1/2 | PPP | P | R1R1R1 | WB WB WB | 5 | 1052 | 31 1/8 | 50 1/4 | 3 | 24840 | 36X48 | 108 | 230 | 1 | 57132 | 30-Jul | 93 3/8 | SEND TO BOBST. MARK LEAD EDGE & MAKE SURE OF PC COUNT. / VOID FORM, WATCH WEIGHTS, NO MORE THAN 1.5% LIGHT WEIGHTS TO / BE CHECKED EVERY 15 MINUTES AND A TAB INSERTED IN THE PLT AT / THE POINT WEIGHTED WITH THE WEIGHT WRITTEN ON IT. MATERIAL / SHOULD NOT PINCH WHEN DIE CUT. | Product named on the calc sheet (the order is not; formula for that run not confirmed) |  | System schedule 071522.pdf
FU0011WB5 | Standard | 2 of 2 | Secondary Packing grade | WB | 5 | 77.1 | 9.8 |  | 5.2 | 4.8 | 3.1 | [6 empty] | 100 | WB-W26038A 3.1 | 1 / 0 |  | WB WB WB (3); EA EA EA (1) | 5.0 (4) | colours EA EA EA on orders, code says WB | 2020-08-24 | 2020-08-21 | SE11 | Y | HV8A233-1 | DPP50WB244 | PA356 | 58 | 49 1/4 | PPP | P | R1R1R1 | WB WB WB | 5 | 1003 | 58 | 50 | 1 | 4100 | 48X62 | 20 | 205 | 1 | 16687 | 07-Sep | 58 | Send to Bobst. Mark lead edge & make sure of pc count. | Order named on Tech's page / calc sheet for this formulation | 4 | System schedule 082120.pdf
FU0011WB5 | VOIDFORM |  | secondary Voidform | WB | 5 | 58.6 |  | 35 | 1.7 | 3.6 | 1.2 | [6 empty] | 100 | PP WB Reclaim 35.0, WB-W26038A 1.2 | 0 / 1 |  | WB WB WB (2) | 5.0 (2) |  | 2026-09-30 | 2026-09-30 | SE25 | Y | H64A244-1 | DPP50WB305 | PB406 | 31 5/8 | 38 1/2 | PPP | P | R1R1R1 | WB WB WB | 5 | 1052 | 31 5/8 | 39 1/16 | 3 | 240120 | 30X42 | 999 | 230 | 1 | 436298 | 15-Sep | 94 7/8 | SEND TO BAYSEK. MARK LEAD EDGE & MAKE SURE OF PC COUNT. / VOIDFORM, PLEASE WATCH WEIGHT 822 PLTS DONE / (RANGE WEIGHT 970-1000 GSM) | Order named on Tech's page / calc sheet for this formulation | 2 | Daily scan doc05268320260930114819.pdf
FU001WB5 | Customer: Orbis |  | Main Orbis | WB | 5 | 83.1 |  |  | 9.9 | 5 | 2 | [6 empty] | 100 | WB-W26038A 2.0 | 1 / 0 |  |  |  |  | 2015-10-17 | [26 empty] | No run on the schedules on file (Apr 2020 - Sep 2026)
FU0051WB5 | Standard |  | remove | WB | 5 | 82.3 | 9.8 |  | 5 |  | 2.9 | [6 empty] | 100 | WB-W26038A 2.9 | 1 / 0 |  | WB WB WB (2) | 5.0 (2) |  | 2026-03-01 | 2024-11-19 | SE13 | Y | RP24B18-2 | DPP50WB252 | PA406 | 31 5/8 | 36 5/8 | PPP | P | R1R1R1 | WB WB WB | 5 | 1052 | 31 5/8 | 37 3/16 | 2 | 460 | 30X42 | 2 | 230 | 1 | 795 | Stock | 63 1/4 | SEND TO CONVERTING TO BAYSEK. | Order named on Tech's page / calc sheet for this formulation | 2 | System schedule 111924.PDF
FU0051WB5 | VOIDFORM |  | Main Voidform | WB | 5 | 73.8 | 10.1 |  | 8.7 | 5 | 2.4 | [6 empty] | 100 | WB-W26038A 2.4 | 1 / 0 |  | WB WB WB (6) | 5.0 (6) |  | 2026-06-01 | 2026-07-17 | SE21 | Y | SH66A10-1 | RPP50WB745 | PB405 | 100 | 60 | PPP | P | R1R1R1 | WB WB WB | 5 | 1003 | 100 | 60 3/4 | 1 | 40 | 60X100 | 1 | 40 | 1 | 342 | 11-Oct | 100 | TAKE TO DIE SHOP | Order named on Tech's page / calc sheet for this formulation | 6 | System schedule 071726.PDF
FUA001WB5 | Standard |  | Main Graphic, SE43 | WB | 5 | 80 | 10 |  | 8 |  | 2 | [6 empty] | 100 | WB-W26038A 2.0 | 1 / 0 |  | WB WB WB (1) | 5.0 (1) |  | 2026-04-01 | 2024-05-22 | SE43 | Y | RP24315-3 | RPA50WB56 | PB405 | 48 | 96 | PPP | A | R1R1R1 | WB WB WB | 5 | 1002 | 48 | 96 3/4 | 2 | 2300 | 48X96 | 10 | 230 | 1 | 15065 | Stock | 96 |  | Order named on Tech's page / calc sheet for this formulation | 1 | System schedule 052224.PDF
FUA011WB5 | Standard | 1 of 6 | Main Graphic | WB | 5 | 73.8 | 10.1 |  | 8.7 | 5 | 2.4 | [6 empty] | 100 | WB-W26038A 2.4 | 1 / 1 | 0 | WB WB WB (9) | 5.0 (9) |  | 2026-09-30 | 2026-09-30 | SE21 | Y | RP25523-2 | RPA50WB56 | PB405 | 48 | 96 | PPP | A | R1R1R1 | WB WB WB | 5 | 1002 | 48 | 96 3/4 | 2 | 1840 | 48X96 | 8 | 230 | 1 | 12052 | Stock | 96 |  | Order named on Tech's page / calc sheet for this formulation | 9 | Daily scan doc05268320260930114819.pdf
FUA011WB5 | Standard | 2 of 6 | remove | WB | 5 | 77.8 | 14.6 |  | 5.6 |  | 1.9 | [6 empty] | 100 | WB-W26038A 1.9 | 1 / 1 | 0 | WB WB WB (7) | 4.0 (4); 5.0 (3) | thickness 4.0 on orders, code says 5 | 2026-09-30 | 2026-09-30 | SE25 | Y | H66A116-1 | DPP50WB308 | PB406 | 31 1/8 | 50 1/2 | PPP | P | R1R1R1 | WB WB WB | 5 | 1052 | 31 1/8 | 51 1/4 | 3 | 1380 | 30X54 | 6 | 230 | 1 | 3237 | 30-Oct | 93 3/8 | SEND TO BAYSEK. MARK LEAD EDGE & MAKE SURE OF PC COUNT. / VOIDFORM, PLEASE WATCH WEIGHT (RANGE IS 970 - 1000 GSM) / MAKE UP FOR SCRAP PLTS | Order named on Tech's page / calc sheet for this formulation | 7 | Daily scan doc05268320260930114819.pdf
FUA011WB5 | Standard | 3 of 6 | Main, 4.6mm, Triple wall, R3 | WB | 5 | 68.9 | 10 |  | 11.7 | 7.9 | 1.5 | [6 empty] | 100 | WB-W26038A 1.5 | 1 / 0 |  |  |  |  | 2026-05-01 | 2026-05-13 | SE32 | Y | H65A007-5 | RPP46WB3 | DC408 | 35 1/2 | 37 3/4 | PPP | P | R3R3R3 | WB WB WB | 4.6 | 1101 | 35 1/2 | 38 3/8 | 3 | 501 | 40X40 | 2 | 250 | 1 | 1047 | 01-Jun | 106 1/2 | TARGET THICKNESS .180 +/-5. / CHECK FLUTES & MAKE SURE SHEETS ARE FLATS. | Product named on the calc sheet (the order is not; formula for that run not confirmed) |  | System schedule 051326.PDF
FUA011WB5 | Standard | 4 of 6 | remove | WB | 5 | 80.3 | 7 |  | 6 | 5 | 1.7 | [6 empty] | 100 | WB-W26038A 1.7 | 1 / 0 |  |  |  |  | 2026-04-01 | 2026-05-12 | SE24 | Y | H64A008-2 | RPA50WB289 | PC607 | 96 | 48 | PPP | A | R1R1R1 | WB WB WB | 5 | 1003 | 96 | 48 9/16 | 1 | 230 | 48X96 | 1 | 230 | 1 | 1509 | 24-Apr | 96 | PRINT TICKETS ON LINE 4 | Product named on the calc sheet (the order is not; formula for that run not confirmed) |  | System schedule 051226.PDF
FUA011WB5 | Standard | 5 of 6 | remove | WB | 5 | 82 | 9.5 |  | 6.6 |  | 1.9 | [6 empty] | 100 | WB-W26038A 1.9 | 1 / 0 |  | WB WB WB (6) | 5.0 (6) |  | 2026-01-01 | 2022-12-16 | SE31 | Y | RP22A06-1 | RPA50WB56 | PC405 | 48 | 96 | PPP | A | R1R1R1 | WB WB WB | 5 | 1002 | 48 | 96 3/4 | 2 | 1840 | 48X96 | 8 | 230 | 1 | 12052 | Stock | 96 |  | Order named on Tech's page / calc sheet for this formulation | 6 | System schedule 121622.pdf
FUA011WB5 | Standard | 6 of 6 | remove | WB | 5 | 76.6 | 9 |  | 7.9 | 4.6 | 1.9 | [6 empty] | 100 | WB-W26038A 1.9 | 1 / 0 |  |  |  |  | 2019-08-01 | [26 empty] | No run on the schedules on file (Apr 2020 - Sep 2026)
FUA012WB5 | Standard |  | remove | WB | 5 | 74.2 | 10.2 |  | 8.7 | 5 | 1.9 | [6 empty] | 100 | WB-W26038A 1.9 | 1 / 0 |  | WB WB WB (1) | 5.0 (1) |  | 2021-02-09 | 2021-02-10 | SE23 | Y | RP21203-2 | RPA50WB56 | PB456 | 48 | 96 | PPP | A | R1R1R1 | WB WB WB | 5 | 1002 | 48 | 96 3/4 | 2 | 3600 | 48X96 | 18 | 200 | 1 | 23580 | Stock | 96 | 11 plts done | Order named on Tech's page / calc sheet for this formulation | 1 | System schedule 021021.pdf
HU000WB5 | Standard |  | Main HDPE, Change name to HU0000WB5 | WB | 5 |  |  |  | 7.9 |  | 2.4 |  |  |  | 89.7 |  |  | 100 | WB-W26038A 2.4, HDPE- HB5202B 45.0, HDPE-HF3728 44.7 | 1 / 0 |  |  |  |  | 2026-01-01 | 2026-02-25 | SE21 | Y | H61A312-1 | RPP50WB674 | PB405 | 90 | 47 | EEE | P | R1R1R1 | WB WB WB | 5 | 1101 | 90 | 47 9/16 | 1 | 2550 | 48X96 | 15 | 170 | 1 | 16830 | 13-Nov | 90 | 5 PLTS DONE | Product named on the calc sheet (the order is not; formula for that run not confirmed) |  | System schedule 022526.PDF
FU0001WB6 | Standard |  | remove | WB | 6 | 38.8 |  | 49.8 | 4.9 | 5.8 | 0.7 | [6 empty] | 100 | PP WB Reclaim 49.8, WB-W26038A 0.7 | 1 / 0 |  |  |  |  | 2022-09-01 | 2022-10-11 | SE25 | Y | H29A137-1 | DPP60WB144 | PB406 | 94 | 19 | PPP | P | R1R1R1 | WB WB WB | 6 | 1404 | 94 | 19 3/8 | 1 | 3040 | 36X96 | 20 | 152 | 1 | 10822 | 26-Oct | 94 | SEND TO ROTARY DIE CUTTER. MARK LEAD & MAKE SURE OF PC COUNT | Product named on the calc sheet (the order is not; formula for that run not confirmed) |  | System schedule 101122.pdf
FU0002WB6 | Standard |  | Secondary Packing grade | WB | 6 | 88.3 |  |  | 7.1 | 3.1 | 1.4 | [6 empty] | 100 | WB-W26038A 1.4 | 1 / 0 |  |  |  |  | 2019-09-01 | [26 empty] | No run on the schedules on file (Apr 2020 - Sep 2026)
FU001WB6 | Customer: Orbis |  | Main Orbis, change name to FU0001WB6 | WB | 6 | 83.5 |  |  | 9.8 | 5 | 1.7 | [6 empty] | 100 | WB-W26038A 1.7 | 1 / 0 |  |  |  |  | 2015-10-14 | [26 empty] | No run on the schedules on file (Apr 2020 - Sep 2026)
FU0060WB6 | Standard |  | Main packaging | WB | 6 | 71.1 |  | 19.8 | 4.8 | 3 | 1.3 | [6 empty] | 100 | PP WB Reclaim 19.8, WB-W26038A 1.3 | 1 / 0 |  | WB WB WB (7) | 6.0 (7) |  | 2026-07-01 | 2026-07-31 | SE21 | Y | SH67A13-1 | RPP60WB388 | PB405 | 60 | 98 | PPP | P | R1R1R1 | WB WB WB | 6 | 1204 | 60 | 98 3/4 | 1 | 50 | 60X96 | 1 | 50 | 1 | 502 | 31-Jul | 60 | TAKE TO DIE SHOP | Order named on Tech's page / calc sheet for this formulation | 7 | System schedule 073126.PDF
FU0062WB6 | Trial / sample |  | archive sample | WB | 6 | 89.5 |  |  | 8 |  | 2.5 | [6 empty] | 100 | WB-W26038A 2.5 | 1 / 0 |  | WB WB WB (1) | 6.0 (1) |  | 2026-02-01 | 2020-09-17 | SE13 | Y | HV9A157-2 | DPP60WB167 | PA406 | 38 3/4 | 53 | PPP | P | R1R1R1 | WB WB WB | 6 | 1404 | 38 3/4 | 53 3/4 | 2 | 270 | 40X55 | 2 | 135 | 1 | 1104 | 12-Oct | 77 1/2 | Send to Flat-bed. Mark lead edge & make sure of pc count. | Order named on Tech's page / calc sheet for this formulation | 1 | System schedule 091720.pdf
FUA001WB6 | Standard | 1 of 5 | remove | WB | 6 | 89.5 |  |  | 8 |  | 2.5 | [6 empty] | 100 | WB-W26038A 2.5 | 2 / 1 | 0.8 | WB WB WB (2) | 6.0 (2) |  | 2026-09-01 | 2022-10-28 | SE13 | Y | H2AA326-1 | RPA60WB259 | PA406 | 39 | 75 | PPP | A | R1R1R1 | WB WB WB | 6 | 1204 | 39 | 75 3/4 | 1 | 1400 | 39X75 | 8 | 175 | 1 | 6986 | 31-Oct | 39 | MUST SHIP BY 10/31 / RUN WITH NEXT THEN 2 OUTS. | Order named on Tech's page / calc sheet for this formulation | 2 | System schedule 102822.pdf
FUA001WB6 | Standard | 2 of 5 | remove | WB | 6 | 88.5 |  |  | 4.8 | 4.9 | 1.9 | [6 empty] | 100 | WB-W26038A 1.9 | 1 / 0 |  | WB WB WB (5) | 6.0 (5) |  | 2026-09-01 | 2026-07-31 | SE21 | Y | RP26528-2 | RPA60WB240 | PB405 | 48 | 96 | PPP | A | R1R1R1 | WB WB WB | 6 | 1204 | 48 | 96 3/4 | 2 | 10500 | 48X96 | 70 | 150 | 1 | 82635 | Stock | 96 | 70 PLTS DONE | Order named on Tech's page / calc sheet for this formulation | 5 | System schedule 073126.PDF
FUA001WB6 | Standard | 3 of 5 | remove | WB | 6 | 86.8 |  |  | 8.4 | 3.3 | 1.5 | [6 empty] | 100 | WB-W26038A 1.5 | 1 / 0 |  |  |  |  | 2024-06-01 | 2023-03-06 | SE31 | Y | H32A219-1 | RPA60WB253 | PC405 | 42 | 48 | PPP | A | R1R1R1 | WB WB WB | 6 | 1204 | 42 | 48 1/2 | 1 | 4440 | 48X48 | 24 | 185 | 1 | 15274 | 21-Mar | 42 | RUN WITH THE NEXT 2 ORDER THEN 2 OUTS. 23 plts done | Product named on the calc sheet (the order is not; formula for that run not confirmed) |  | System schedule 030623.PDF
FUA001WB6 | Standard | 4 of 5 | remove | WB | 6 | 84.9 |  |  | 8.6 | 5 | 1.5 | [6 empty] | 100 | WB-W26038A 1.5 | 1 / 0 |  | WB WB WB (1) | 6.0 (1) |  | 2022-10-12 | 2020-08-21 | SE23 | Y | RP20812-2 | RPA60WB13 | PB456 | 48 | 96 | PPP | A | R1R1R1 | WB WB WB | 6 | 1404 | 48 | 96 3/4 | 2 | 10800 | 48X96 | 72 | 150 | 1 | 99144 | Stock | 96 |  | Order named on Tech's page / calc sheet for this formulation | 1 | System schedule 082120.pdf
FUA001WB6 | Standard | 5 of 5 | remove | WB | 6 | 86 |  |  | 2.6 | 9.9 | 1.5 | [6 empty] | 100 | WB-W26038A 1.5 | 1 / 0 |  |  |  |  | 2019-10-19 | [26 empty] | No run on the schedules on file (Apr 2020 - Sep 2026)
FUA001WB6 | Reclaim run-out |  | remove | WB | 6 | 88.5 |  |  | 4.8 | 4.9 | 1.9 | [6 empty] | 100 | WB-W26038A 1.9 | 0 / 1 |  | WB WB WB (1) | 6.0 (1) |  | 2022-10-28 | 2023-01-06 | SE21 | Y | RP22A12-1 | RPA60WB240 | PB405 | 48 | 96 | PPP | A | R1R1R1 | WB WB WB | 6 | 1204 | 48 | 96 3/4 | 2 | 7500 | 48X96 | 50 | 150 | 1 | 59025 | Stock | 96 |  | Order named on Tech's page / calc sheet for this formulation | 1 | System schedule 010623.pdf
FUA001WB6 | Customer: Orbis |  | Main Orbis | WB | 6 | 45.5 |  | 43.8 | 7 | 3.1 | 0.6 | [6 empty] | 100 | PP WB Reclaim 43.8, WB-W26038A 0.6 | 1 / 0 |  |  |  |  | 2016-02-01 | [26 empty] | No run on the schedules on file (Apr 2020 - Sep 2026)
FUA021WB6 | Standard |  | Main graphic | WB | 6 | 71.1 |  | 19.8 | 4.8 | 3 | 1.3 | [6 empty] | 100 | PP WB Reclaim 19.8, WB-W26038A 1.3 | 0 / 2 | 0 | WB WB WB (2) | 6.0 (2) |  | 2026-09-30 | 2026-09-30 | SE21 | Y | RP26916-2 | RPA60WB240 | PB405 | 48 | 96 | PPP | A | R1R1R1 | WB WB WB | 6 | 1204 | 48 | 96 3/4 | 2 | 9000 | 48X96 | 60 | 150 | 1 | 70830 | Stock | 96 |  | Order named on Tech's page / calc sheet for this formulation | 2 | Daily scan doc05268320260930114819.pdf
FUA021WB6 | Reclaim run-out |  | Secondary graphic | WB | 6 | 88.5 |  |  | 4.8 | 4.9 | 1.9 | [6 empty] | 100 | WB-W26038A 1.9 | 0 / 1 |  | WB WB WB (1) | 6.0 (1) |  | 2026-09-30 | 2026-09-30 | SE21 | Y | RP26916-2 | RPA60WB240 | PB405 | 48 | 96 | PPP | A | R1R1R1 | WB WB WB | 6 | 1204 | 48 | 96 3/4 | 2 | 9000 | 48X96 | 60 | 150 | 1 | 70830 | Stock | 96 |  | Order named on Tech's page / calc sheet for this formulation | 1 | Daily scan doc05268320260930114819.pdf
FXA002WB6 | Standard | 1 of 2 | remove | WB | 6 | 85.5 |  |  | 8 |  | 6.5 | [6 empty] | 100 | WB-W40020M 5.0, WB-W26038A 1.5 | 1 / 0 |  |  |  |  | 2018-09-14 | [26 empty] | No run on the schedules on file (Apr 2020 - Sep 2026)
FXA002WB6 | Standard | 2 of 2 | remove | WB | 6 | 78 |  |  | 9.1 | 4.3 | 8.5 | [6 empty] | 100 | WB-W40020M 6.6, WB-NPC PE-W22151 1.9 | 1 / 0 |  |  |  |  | 2017-01-26 | [26 empty] | No run on the schedules on file (Apr 2020 - Sep 2026)
FXA020WB6 | Extra opaque |  | Main Opaque OP | WB | 6 | 85.1 |  |  | 8 |  | 6.9 | [6 empty] | 100 | WB-W40020M 5.6, WB-NPC PE-W22151 1.3 | 1 / 0 |  |  |  |  | 2016-12-01 | [26 empty] | No run on the schedules on file (Apr 2020 - Sep 2026)
FU0110WB7 | Standard | 1 of 2 | Main packaging | WB | 7 | 81.9 | 5.6 |  | 11.1 |  | 1.4 | [6 empty] | 100 | WB-W26038A 1.4 | 1 / 0 |  |  |  |  | 2024-01-01 | 2024-01-19 | SE21 | Y | H41A116-1 | DPP70WB36 | PB405 | 20 1/2 | 48 7/8 | PPP | P | R1R1R1 | WB WB WB | 7 | 1703 | 20 1/2 | 49 5/8 | 5 | 2030 | 36X48 | 14 | 145 | 1 | 4913 | 07-Feb | 102 1/2 | Send to Bobst. Mark lead edge & make sure of pc count. / PART# 104882474001 | Product named on the calc sheet (the order is not; formula for that run not confirmed) |  | System schedule 011924.pdf
FU0110WB7 | Standard | 2 of 2 | replace by main packing | WB | 7 | 80.7 | 10 |  | 8 |  | 1.3 | [6 empty] | 100 | WB-W26038A 1.3 | 0 / 1 |  | WB WB WB (1) | 7.0 (1) |  | 2022-10-28 | 2022-11-02 | SE25 | Y | H2AA291-3 | DPP70WB39 | PB406 | 20 11/16 | 47 11/16 | PPP | P | R1R1R1 | WB WB WB | 7 | 1703 | 20 11/16 | 48 3/16 | 4 | 1280 | 30X48 | 8 | 160 | 1 | 3046 | 26-Nov | 82 3/4 | SEND TO BOBST. MARK LEAD EDGE & MAKE SURE OF PC COUNT. | Order named on Tech's page / calc sheet for this formulation | 1 | System schedule Downloads/doc05067520260827113931.pdf
FU0110WB7 | Trial / sample |  | replace by main packing | WB | 7 | 80.7 | 10 |  | 8 |  | 1.3 | [6 empty] | 100 | WB-W26038A 1.3 | 1 / 0 |  |  |  |  | 2026-05-01 | 2026-06-04 | SE25 | Y | H65A027-1 | DPP70WB36 | PB406 | 20 1/2 | 48 7/8 | PPP | P | R1R1R1 | WB WB WB | 7 | 1703 | 20 1/2 | 49 5/8 | 5 | 2210 | 30X48 | 13 | 170 | 1 | 5350 | 29-Jun | 102 1/2 | Send to Bobst. Mark lead edge & make sure of pc count. / 10 PLTS DONE | Product named on the calc sheet (the order is not; formula for that run not confirmed) |  | System schedule 060426.PDF
FU0120WB7 | Standard |  | replace by main packing | WB | 7 | 88 |  |  | 10 |  | 2 | [6 empty] | 100 | WB-W26038A 2.0 | 1 / 0 |  |  |  |  | 2015-07-12 | [26 empty] | No run on the schedules on file (Apr 2020 - Sep 2026)
FU0001WB8 | Customer: Carter |  | customer specific | WB | 8 | 28.7 |  | 59.5 | 5.1 | 6.1 | 0.6 | [6 empty] | 100 | PP WB Reclaim 59.5, WB-W26038A 0.6 | 1 / 0 |  | WB WB WB (1) | 8.0 (1) |  | 2025-05-01 | 2020-06-26 | SE22 | Y | HV6A135-1 | DPP80WB50 | PB130 | 47 1/2 | 31 5/8 | PPP | P | R1R1R1 | WB WB WB | 8 | 1805 | 47 1/2 | 32 1/8 | 2 | 1560 | 30X48 | 12 | 130 | 1 | 6006 | 14-Jul | 95 | Send to Bobst. Mark lead edge & make sure of pc count. | Order named on Tech's page / calc sheet for this formulation | 1 | System schedule 062620.pdf
FUA061WB8 | Standard | 1 of 2 | main Graphic | WB | 8 | 69 |  | 18.3 | 5.2 | 6.2 | 1.2 | [6 empty] | 100 | PP WB Reclaim 18.3, WB-W26038A 1.2 | 1 / 0 |  | WB WB WB (2) | 8.0 (2) |  | 2026-05-06 | 2026-06-25 | SE22 | Y | RP26506-3 | RPA80WB66 | PB130 | 48 | 96 | PPP | A | R1R1R1 | WB WB WB | 8 | 1502 | 48 | 96 3/4 | 2 | 3120 | 48X96 | 24 | 130 | 1 | 30638 | Stock | 96 | 15 PLTS DONE | Order named on Tech's page / calc sheet for this formulation | 2 | System schedule 062526.PDF
FUA061WB8 | Standard | 2 of 2 | replace by main graphic | WB | 8 | 28.9 |  | 60 | 5.2 | 5.3 | 0.6 | [6 empty] | 100 | PP WB Reclaim 60.0, WB-W26038A 0.6 | 1 / 0 |  | WB WB WB (1) | 8.0 (1) |  | 2021-01-06 | 2021-03-05 | SE21 | Y | RP21106-5 | RPA80WB16 | PB100 | 48 | 96 | PPP | A | R1R1R1 | WB WB WB | 8 | 1805 | 48 | 96 3/4 | 2 | 1560 | 48X96 | 12 | 130 | 1 | 18408 | Stock | 96 |  | Order named on Tech's page / calc sheet for this formulation | 1 | System schedule 030521.pdf
FAA051WBA | Standard |  | replace by main packing grade | WB | 10 | 56.3 |  | 33.6 | 4.8 | 4.6 | 0.8 | [6 empty] | 100 | PP WB Reclaim 33.6, WB-W26038A 0.8 | 1 / 0 |  | WB WB WB (2) | 10.0 (2) |  | 2026-09-01 | 2026-09-03 | SE22 | Y | SH68A08-1 | RPPA0WB475 | PB130 | 96 5/16 | 41 | PPP | P | R1R1R1 | WB WB WB | 10 | 2006 | 96 5/16 | 41 1/2 | 1 | 230 | 41X96 | 2 | 115 | 1 | 2585 | 10-Sep | 96 5/16 |  | Order named on Tech's page / calc sheet for this formulation | 2 | System schedule 090326.PDF
FHA051WBA | Standard |  | Main, extra UV, U1, change name to FEA051WBA | WB | 10 | 84.3 |  |  | 7.7 |  | 1.9 |  | 6.1 |  |  |  |  | 100 | WB-W26038A 1.9, UV-N26177A 6.1 | 1 / 0 |  | WB WB WB (1) | 10.0 (1) |  | 2025-09-01 | 2021-05-11 | SE22 | Y | HW3A094-9 | RPPA0WB383 | PB130 | 48 | 120 | PPP | P | U1U1U1 | WB WB WB | 10 | 2006 | 48 | 120 3/4 | 2 | 126 | 48X120 | 1 | 125 | 1 | 2066 | 04-Jun | 96 |  | Order named on Tech's page / calc sheet for this formulation | 1 | System schedule 051121.pdf
FU0001WBA | Reclaim run-out |  | Secondary, packing | WB | 10 | 88.7 |  |  | 4.3 | 5.1 | 1.9 | [6 empty] | 100 | WB-W26038A 1.9 | 0 / 1 |  | WB WB WB (1) | 10.0 (1) |  | 2022-10-28 | 2022-10-28 | SE22 | Y | H2AA227-1 | RPPA0WB363 | PB130 | 96 | 54 | PPP | P | R1R1R1 | WB WB WB | 10 | 2006 | 96 | 54 3/4 | 1 | 3220 | 54X96 | 28 | 115 | 1 | 47527 | 16-Nov | 96 | VOID FORM, WATCH WEIGHTS, KEEP AS CLOSE AS POSSIBLE. / 11 PLTS DONE | Order named on Tech's page / calc sheet for this formulation | 1 | System schedule 102822.pdf
FU0041WBA | Standard |  | Main, packaging grade | WB | 10 | 56.3 |  | 33.6 | 4.8 | 4.6 | 0.8 | [6 empty] | 100 | PP WB Reclaim 33.6, WB-W26038A 0.8 | 0 / 1 |  | WB WB WB (1) | 10.0 (1) |  | 2022-10-28 | 2022-10-28 | SE22 | Y | H2AA227-1 | RPPA0WB363 | PB130 | 96 | 54 | PPP | P | R1R1R1 | WB WB WB | 10 | 2006 | 96 | 54 3/4 | 1 | 3220 | 54X96 | 28 | 115 | 1 | 47527 | 16-Nov | 96 | VOID FORM, WATCH WEIGHTS, KEEP AS CLOSE AS POSSIBLE. / 11 PLTS DONE | Order named on Tech's page / calc sheet for this formulation | 1 | System schedule 102822.pdf
FUA010WBA | Reclaim run-out |  | replace by secondary graphic | WB | 10 | 88.3 |  |  | 5.1 | 5.1 | 1.5 | [6 empty] | 100 | WB-W26038A 1.5 | 0 / 1 |  | WB WB WB (2) | 10.0 (2) |  | 2026-09-30 | 2026-09-30 | SE22 | Y | RP26928-1 | RPAA0WB318 | PB130 | 48 | 96 | PPP | A | R1R1R1 | WB WB WB | 10 | 1704 | 48 | 96 3/4 | 2 | 109890 | 48X96 | 999 | 110 | 1 | 1224175 | Stock | 96 |  | Order named on Tech's page / calc sheet for this formulation | 2 | Daily scan doc05268320260930114819.pdf
FUA060WBA | Standard | 1 of 3 | replace by main graphic | WB | 10 | 31.7 |  | 56.8 | 5.4 | 5.1 | 0.9 | [6 empty] | 100 | PP WB Reclaim 56.8, WB-W26038A 0.9 | 1 / 1 | 0 | WB WB WB (9) | 10.0 (9) |  | 2026-09-30 | 2026-09-30 | SE22 | Y | RP26928-1 | RPAA0WB318 | PB130 | 48 | 96 | PPP | A | R1R1R1 | WB WB WB | 10 | 1704 | 48 | 96 3/4 | 2 | 109890 | 48X96 | 999 | 110 | 1 | 1224175 | Stock | 96 |  | Order named on Tech's page / calc sheet for this formulation | 9 | Daily scan doc05268320260930114819.pdf
FUA060WBA | Standard | 2 of 3 | main graphic | WB | 10 | 44.8 |  | 44.5 | 5.1 | 4.8 | 0.8 | [6 empty] | 100 | PP WB Reclaim 44.5, WB-W26038A 0.8 | 0 / 1 |  | WB WB WB (2) | 10.0 (2) |  | 2026-09-30 | 2026-09-30 | SE22 | Y | RP26928-1 | RPAA0WB318 | PB130 | 48 | 96 | PPP | A | R1R1R1 | WB WB WB | 10 | 1704 | 48 | 96 3/4 | 2 | 109890 | 48X96 | 999 | 110 | 1 | 1224175 | Stock | 96 |  | Order named on Tech's page / calc sheet for this formulation | 2 | Daily scan doc05268320260930114819.pdf
FUA060WBA | Standard | 3 of 3 | secondary graphic | WB | 10 | 89.7 |  |  | 4.9 | 3.9 | 1.5 | [6 empty] | 100 | WB-W26038A 1.5 | 1 / 0 |  | WB WB WB (5) | 10.0 (5) |  | 2022-12-16 | 2023-02-21 | SE21 | Y | RP22C16-1 | RPAA0WB318 | PB100 | 48 | 96 | PPP | A | R1R1R1 | WB WB WB | 10 | 1704 | 48 | 96 3/4 | 2 | 440 | 48X96 | 4 | 110 | 1 | 4902 | Stock | 96 |  | Order named on Tech's page / calc sheet for this formulation | 5 | System schedule 022123.pdf
FU0001WBD | VOIDFORM |  | Main Voidform | WB | 13 | 90.2 |  |  | 3.8 | 4.6 | 1.5 | [6 empty] | 100 | WB-W26038A 1.5 | 0 / 1 |  | WB WB WB (1) | 13.0 (1) |  | 2026-09-30 | 2026-09-30 | SE22 | Y | H68A053-1 | RPPD0WB176 | PB130 | 96 | 24 | PPP | P | R1R1R1 | WB WB WB | 13 | 2691 | 96 | 24 3/8 | 1 | 170 | 48X96 | 1 | 85 | 2 | 1496 | 10-Sep | 96 | VOIDFORM, PLEASE WATCH WEIGHT / MAKE UP FOR MISSING PLT | Order named on Tech's page / calc sheet for this formulation | 1 | Daily scan doc05268320260930114819.pdf
FU0001WBD | Reclaim run-out |  | Secondary Packing grade | WB | 13 | 90.2 |  |  | 3.8 | 4.6 | 1.5 | [6 empty] | 100 | WB-W26038A 1.5 | 0 / 1 |  | WB WB WB (3) | 13.0 (3) |  | 2022-10-28 | 2022-11-02 | SE22 | Y | H2AA169-1 | RPPD0WB157 | PB130 | 96 | 60 | PPP | P | R1R1R1 | WB WB WB | 13 | 2691 | 96 | 60 3/4 | 1 | 2380 | 60X96 | 28 | 85 | 1 | 52360 | 11-Nov | 96 | VOID FORM, WATCH WEIGHTS, KEEP AS CLOSE AS POSSIBLE. / 16 PLTS DONE | Order named on Tech's page / calc sheet for this formulation | 3 | System schedule Downloads/doc05067520260827113931.pdf
FU0010WBD | Roof battens |  | Main Batten | WB | 13 | 76.1 | 9.9 |  | 7.1 |  | 1 |  | 5.9 |  |  |  |  | 100 | WB-W26038A 1.0, AS-N40095A 5.9 | 1 / 0 |  | WB WB WB (5) | 13.0 (4); 10.0 (1) | thickness 10.0 on orders, code says 13 | 2026-05-01 | 2026-04-02 | SE22 | Y | RP26302-1 | RPPD0WB8 | PB130 | 48 | 96 | PPP | P | R1R1R1 | WB WB WB | 13 | 2691 | 48 | 96 3/4 | 1 | 2210 | 48X96 | 26 | 85 | 1 | 38896 | Stock | 48 | RUN WITH ABOVE 15 PLTS DONE | Order named on Tech's page / calc sheet for this formulation | 5 | System schedule 040226.PDF
FU0061WBD | Standard |  | Main packaging | WB | 13 | 32.4 |  | 58.1 | 4 | 4.8 | 0.7 | [6 empty] | 100 | PP WB Reclaim 58.1, WB-W26038A 0.7 | 1 / 2 | 0.4 | WB WB WB (5) | 13.0 (5) |  | 2026-09-30 | 2026-09-30 | SE22 | Y | H68A053-1 | RPPD0WB176 | PB130 | 96 | 24 | PPP | P | R1R1R1 | WB WB WB | 13 | 2691 | 96 | 24 3/8 | 1 | 170 | 48X96 | 1 | 85 | 2 | 1496 | 10-Sep | 96 | VOIDFORM, PLEASE WATCH WEIGHT / MAKE UP FOR MISSING PLT | Order named on Tech's page / calc sheet for this formulation | 5 | Daily scan doc05268320260930114819.pdf
FUA001WBD | Standard |  | replace by Secondary Packing grade | WB | 13 | 90.2 |  |  | 3.8 | 4.6 | 1.5 | [6 empty] | 100 | WB-W26038A 1.5 | 1 / 0 |  | WB WB WB (4) | 6.0 (2); 13.0 (1); 4.0 (1) | thickness 4.0, 6.0 on orders, code says 13 | 2026-08-01 | 2025-12-08 | SE22 | Y | RP25A22-1 | RPPD0WB8 | PB130 | 48 | 96 | PPP | P | R1R1R1 | WB WB WB | 13 | 2691 | 48 | 96 3/4 | 2 | 3060 | 48X96 | 36 | 85 | 1 | 53856 | Stock | 96 |  | Order named on Tech's page / calc sheet for this formulation | 4 | System schedule 120825.PDF
RU0000WBJ | Standard |  | Main, Packing grade, change name to FU0000WBJ | WB | 19 | 44.6 |  | 43.1 | 6.6 | 4.8 | 0.9 | [6 empty] | 100 | PP WB Reclaim 43.1, WB-W26038A 0.9 | 1 / 0 |  | WB WB WB (1) | 19.0 (1) |  | 2026-08-04 | 2026-09-21 | SE32 | Y | RP26804-2 | RPPJ0WB6 | PCJ0P | 48 | 96 | PPP | P | R1R1R1 | WB WB WB | 19 | 4012 | 48 | 96 3/4 | 2 | 9000 | 48X96 | 150 | 60 | 1 | 236160 | Stock | 96 | 158 PLTS DONE KEEP RUNNING | Order named on Tech's page / calc sheet for this formulation | 1 | System schedule 092126.PDF
RU0000WBP | Standard |  | Main, Packing grade, change name to FU0000WBP | WB | 25 | 44.6 |  | 43.1 | 6.6 | 4.8 | 0.9 | [6 empty] | 100 | PP WB Reclaim 43.1, WB-W26038A 0.9 | 1 / 0 |  | WB WB WB (3) | 25.0 (3) |  | 2025-11-01 | 2025-02-18 | SE32 | Y | RP25206-1 | RPPP0WB2 | PCJ0P | 48 | 96 | PPP | P | R1R1R1 | WB WB WB | 25 | 4814 | 48 | 96 3/4 | 2 | 160 | 48X96 | 4 | 40 | 1 | 5037 | Stock | 96 | 6 PLTS DONE | Order named on Tech's page / calc sheet for this formulation | 3 | System schedule 021825.PDF
FUA151WM4 | Standard |  | Main | WM | 4 | 76.7 | 15 |  | 8.3 | [8 empty] | 100 |  | 0 / 1 |  | WM WM WM (5) | 4.0 (5) |  | 2026-09-30 | 2026-09-30 | SE31 | Y | H69A066-2 | SPA40WM8 | PC405 | 51 | 100 | PPP | A | R1R1R1 | WM WM WM | 4 | 651 | 51 | 100 3/4 | 2 | 280 | 51X100 | 1 | 280 | 1 | 1319 | 30-Sep | 102 | Send to Slitter. Mark edge & make sure of pc count. Take to / converting. Do not double stack so QC can check. / Extrusion to hold width -0.+1/16. MAKE UP FOR SCRAP PLTS / MUST PRINT TICKETS ON LINE 4 | Order named on Tech's page / calc sheet for this formulation | 5 | Daily scan doc05268320260930114819.pdf
FUA151YF2 | Standard |  | Main | YF | 2 | 65 | 15 |  | 8 |  | 7 | 5 | [5 empty] | 100 | YF-NPC PP-41941 7.0 | 1 / 0 |  |  |  |  | 2017-01-13 | [26 empty] | No run on the schedules on file (Apr 2020 - Sep 2026)
FUA151YF3 | Standard |  | Main | YF | 3 | 74 | 15 |  | 6 |  | 5 | [6 empty] | 100 | YF-NPC PP-41941 5.0 | 1 / 0 |  |  |  |  | 2023-06-01 | 2023-06-12 | SE43 | Y | H36A036-1 | RPA30YF24 | PB204 | 48 | 96 | PPP | A | R1R1R1 | YF YF YF | 3 | 602 | 48 | 96 3/4 | 2 | 700 | 48X96 | 2 | 350 | 1 | 2751 | 10-Jul | 96 |  | Product named on the calc sheet (the order is not; formula for that run not confirmed) |  | System schedule 061223.pdf
FUA102YF4 | Standard | 1 of 2 | Main | YF | 4 | 67.5 | 10 |  | 14.3 | 2 | 6.2 | [6 empty] | 100 | YF-NPC PP-41941 6.2 | 1 / 0 |  | YF YF YF (19) | 4.0 (12); 4.3 (7) |  | 2026-07-10 | 2026-09-21 | SE21 | Y | RP26710-1 | RPA40YF126 | PB405 | 48 | 96 | PPP | A | R1R1R1 | YF YF YF | 4 | 651 | 48 | 96 3/4 | 2 | 2750 | 48X96 | 10 | 275 | 1 | 11688 | Stock | 96 |  | Order named on Tech's page / calc sheet for this formulation | 19 | System schedule 092126.PDF
FUA102YF4 | Standard | 2 of 2 | replace by main FUA102YF4 | YF | 4 | 66 | 13.8 |  | 9.9 | 4.1 | 6.2 | [6 empty] | 100 | YF-NPC PP-41941 6.2 | 1 / 0 |  |  |  |  | 2018-09-27 | [26 empty] | No run on the schedules on file (Apr 2020 - Sep 2026)
FUA152YF4 | Standard | 1 of 2 | replace by main FUA102YF4 | YF | 4 | 70.1 | 14.2 |  | 11.8 |  | 3.9 | [6 empty] | 100 | YF-NPC PP-41941 3.9 | 1 / 0 |  | YF YF YF (5) | 4.3 (3); 4.0 (2) |  | 2025-10-08 | 2026-04-17 | SE13 | Y | RP25A08-6 | SPA40YF117 | PA406 | 49 | 37 | PPP | A | R1R1R1 | YF YF YF | 4 | 651 | 49 | 37 5/8 | 1 | 11080 | 36X48 | 40 | 277 | 1 | 18548 | Stock | 49 | Send to Guillotine. Mark lead edge & make sure of pc count. / Sheets must be flat. No curl or leaning pallets. Use PVC / slip sheets on top of each pallet. RUN WITH NEXT / 15 PLTS DONE | Order named on Tech's page / calc sheet for this formulation | 5 | System schedule 041726.PDF
FUA152YF4 | Standard | 2 of 2 | replace by main FUA102YF4 | YF | 4 | 63.9 | 12.8 |  | 14.2 | 2.9 | 6.3 | [6 empty] | 100 | YF-NPC PP-41941 6.3 | 1 / 0 |  | YF YF YF (1) | 4.3 (1) |  | 2024-02-09 | 2024-06-14 | SE12 | Y | RP24209-2 | SPA43YF17 | PA3B5 | 37 | 49 | PPP | A | R1R1R1 | YF YF YF | 4.3 | 651 | 37 | 49 | 2 | 2216 | 36X48 | 8 | 277 | 1 | 3723 | Stock | 74 | Send to Guillotine. Mark lead edge & make sure of pc count. / Sheets must be flat. No curl or leaning pallets. Use PVC sli / p sheets on top of each pallet. | Order named on Tech's page / calc sheet for this formulation | 1 | System schedule 061424.PDF
FUA102YF6 | Standard |  | Main | YF | 6 | 86 |  |  | 7 | 4 | 3 | [6 empty] | 100 | YF-NPC PP-41941 2.8 | 1 / 0 |  |  |  |  | 2018-09-01 | [26 empty] | No run on the schedules on file (Apr 2020 - Sep 2026)
FUA3000YF7 | Standard |  | Main change name to FUA300YF7 | YF | 7 | 81 |  |  | 10 | 4.5 | 4.5 | [6 empty] | 100 | YF-NPC PP-41941 4.5 | 1 / 0 |  |  |  |  | 2017-05-11 | [26 empty] | No run on the schedules on file (Apr 2020 - Sep 2026)
FUA002YF8 | Standard |  | Main | YF | 8 | 86 |  |  | 6.8 | 4 | 3.2 | [6 empty] | 100 | YF-NPC PP-41941 3.2 | 1 / 0 |  |  |  |  | 2016-09-24 | [26 empty] | No run on the schedules on file (Apr 2020 - Sep 2026)
FUA002YFA | Standard |  | Main | YF | 10 | 86 |  |  | 6.8 | 4 | 3.2 | [6 empty] | 100 | YF-NPC PP-41941 3.2 | 1 / 0 |  | YF YF YF (2) | 10.0 (2) |  | 2024-10-16 | 2025-09-12 | SE22 | Y | RP24A16-2 | RPAA0YF8 | PB130 | 48 | 96 | PPP | A | R1R1R1 | YF YF YF | 10 | 1704 | 48 | 96 3/4 | 2 | 220 | 48X96 | 2 | 110 | 1 | 2451 | Stock | 96 |  | Order named on Tech's page / calc sheet for this formulation | 2 | System schedule 091225.PDF
(no code on the calc sheet) | Standard | 1 of 7 | archive |  |  | 57.6 | 16.8 | 19.5 | 6 |  | 1.3 | [6 empty] | 101.2 | Reclaim 19.5, OG-D26074A 1.3 | 1 / 0 |  | KS KS KS (16); EB KS EB (4); EB EB EB (3); WB WB WB (1) | 10.0 (15); 5.0 (5); 16.0 (2); 25.0 (1); 5.6 (1) | code does not follow the colour + thickness pattern | 2026-08-04 | 2026-09-09 | SE61 | Y | RP26804-1 | RBPA0EB3 | BB510 | 84 | 48 | BBB | P | RDRDRD | EB KS EB | 10 | 3014 | 84 1/8 | 48 1/4 | 1 | 440 | 48X84 | 4 | 110 | 1 | 7586 | Stock | 84 1/8 |  | Order named on Tech's page / calc sheet for this formulation | 24 | System schedule 090926.PDF
(no code on the calc sheet) | Standard | 2 of 7 | archive |  |  | 80.6 | 7.6 |  | 7.8 | 2 | 2 | [6 empty] | 100 | WB-W26038A 2.0 | 1 / 0 |  | WB WB WB (5); WB BT WB (1) | 7.0 (2); 4.0 (2); 13.0 (1); 10.0 (1) | code does not follow the colour + thickness pattern | 2026-04-21 | 2026-04-27 | SE21 | Y | RP26421-1 | DPP40WB1722 | PB405 | 53 1/2 | 49 3/8 | PPP | P | R1R1R1 | WB BT WB | 4 | 753 | 53 1/2 | 50 1/8 | 2 | 25696 | 48X54 | 88 | 292 | 1 | 72591 | Stock | 107 | Send to Bobst. Mark lead edge & make sure of pc count. / 50 PLTS DONE | Order named on Tech's page / calc sheet for this formulation | 6 | System schedule 042726.PDF
(no code on the calc sheet) | Standard | 3 of 7 | archive |  |  | 78.1 | 14.2 |  | 5 |  | 2.7 | [6 empty] | 100 | BL-B26003A 2.7 | 1 / 0 |  | KS KS KS (2) | 4.0 (2) | code does not follow the colour + thickness pattern | 2025-08-19 | 2020-07-01 | SE25 | Y | HV3A040-3 | DPP40KS219 | PB406 | 53 5/16 | 38 7/8 | PPP | P | R1R1R1 | KS KS KS | 4 | 700 | 53 5/16 | 39 1/2 | 1 | 1740 | 40X55 | 6 | 290 | 1 | 3584 | 05-Jul | 53 5/16 | Send to Bobst. Mark lead edge & make sure of pc count. / Make up for scrap. Need ASAP | Order named on Tech's page / calc sheet for this formulation | 2 | System schedule 070120.pdf
(no code on the calc sheet) | Standard | 4 of 7 | archive |  |  | 76 | 15 |  | 6 |  | 3 | [6 empty] | 100 | EA-D26002M 3.0 | 1 / 0 |  |  |  | code does not follow the colour + thickness pattern | 2024-09-01 | 2024-10-14 | SE43 | Y | H49A207-1 | RPP30EA17 | PB130 | 98 7/16 | 59 1/16 | PPP | P | R1R1R1 | EA EA EA | 3 | 602 | 98 7/16 | 59 13/16 | 1 | 600 | 60X100 | 2 | 300 | 1 | 2976 | 11-Oct | 98 7/16 |  | Product named on the calc sheet (the order is not; formula for that run not confirmed) |  | System schedule BPN9PFR$_Xs7tuhwc.PDF
(no code on the calc sheet) | Standard | 5 of 7 | archive |  |  | 69.6 | 9.9 |  | 13.4 |  | 7.1 | [6 empty] | 100 | WB-W40020M 5.5, WB-NPC PE-W22151 1.7 | 1 / 0 |  | WB WB WB (1) | 4.0 (1) | code does not follow the colour + thickness pattern | 2024-01-01 | 2024-01-29 | SE31 | Y | RP23C26-1 | RPA40WB3133 | PC405 | 48 | 96 | PPP | A | OPOPOP | WB WB WB | 4 | 651 | 48 | 96 3/4 | 2 | 22000 | 48X96 | 80 | 275 | 1 | 93500 | Stock | 96 | WHITE OPAQUE | Order named on Tech's page / calc sheet for this formulation | 1 | System schedule 012924.pdf
(no code on the calc sheet) | Standard | 6 of 7 | archive |  |  | 85.4 |  |  | 5.1 |  | 1.5 |  | 8 |  |  |  |  | 100 | KS masterbatch 1.5, UV-N26177A 8.0 | 1 / 0 |  |  |  | code does not follow the colour + thickness pattern | 2023-04-01 | 2023-04-27 | SE22 | Y | H34A084-1 | RPPA0KS291 | PB130 | 36 | 42 | PPP | P | U2U2U2 | KS KS KS | 10 | 1805 | 36 | 42 1/2 | 1 | 110 | 36X48 | 1 | 110 | 1 | 426 | 02-May | 36 | 1-1-1 RATIO & 8% UVI / RUN WITH ABOVE UNTIL THIS IS DONE. / USE PALLET TICKETS WITHOUT INTEPLAST LOGO. | Product named on the calc sheet (the order is not; formula for that run not confirmed) |  | System schedule 042723.PDF
(no code on the calc sheet) | Standard | 7 of 7 | archive |  |  | 45.8 |  |  | 4 | 48.1 | 2 | [6 empty] | 100 | WB-W26038A 2.0 | 1 / 0 |  | WB WB WB (1) | 4.0 (1) | code does not follow the colour + thickness pattern | 2021-06-15 | 2021-12-07 | SE32 | Y | RP21615-2 | RPP40WB1372 | PC406 | 48 | 96 | PPP | P | R4R4R4 | WB WB WB | 4 | 651 | 48 | 96 3/4 | 2 | 1100 | 48X96 | 4 | 275 | 1 | 4675 | Stock | 96 | FLOOR COVERS | Order named on Tech's page / calc sheet for this formulation | 1 | System schedule 120721.pdf
(no code on the calc sheet) | Customer: Orbis | 1 of 2 | archive |  |  | 90.3 |  |  | 6 |  | 2.2 |  | 1.5 |  |  |  |  | 100 | OG-D26074A 2.2, AS-N26237A 1.5 | 1 / 0 |  |  |  | code does not follow the colour + thickness pattern | 2016-08-01 | [26 empty] | No run on the schedules on file (Apr 2020 - Sep 2026)
(no code on the calc sheet) | Customer: Orbis | 2 of 2 | archive |  |  | 70.1 | 15 |  | 8 | 4.2 | 2.7 | [6 empty] | 100 | WB-W26038A 2.7 | 1 / 0 |  |  |  | code does not follow the colour + thickness pattern | 2015-10-06 | [26 empty] | No run on the schedules on file (Apr 2020 - Sep 2026)
(no code on the calc sheet) | Floor cover |  | archive |  |  | 33.8 |  | 60 | 4.8 |  | 1.4 | [6 empty] | 100 | Reclaim 60.0, WB-26038A 1.4 | 1 / 0 |  |  |  | code does not follow the colour + thickness pattern | 2017-04-20 | [26 empty] | No run on the schedules on file (Apr 2020 - Sep 2026)
FUA102lY4 | Standard |  | remove |  |  | 70.8 | 11.6 |  | 11 | 2.9 | 3.7 | [6 empty] | 100 | YF-NPC PP-42151 3.7 | 1 / 0 |  |  |  | code does not follow the colour + thickness pattern | 2018-06-19 | [26 empty] | No run on the schedules on file (Apr 2020 - Sep 2026)

## W% Master
Formula Code | Application | Version | Colour | Thk (mm) | Virgin PP % | Homo PP (F1203K) % | Reclaim % | Talc % | CaCO3 % | Colour MB % | Vistamaxx % | Additive % | Foam % | HDPE % | Skin % | Other % | Total | Materials | Evidence (calc / FRM) | Spread (points) | Last used | Colours on its orders | Thk on its orders | Colour / Thk check | Layers (co-extrusion) | Notes as printed | Newest evidence
(no code on the calc sheet) | Standard | 1 of 7 |  |  | 57.6 | 16.8 | 19.5 | 6 |  | 1.3 | [6 empty] | 101.2 | Reclaim 19.5, OG-D26074A 1.3 | 1 / 0 |  | 2026-08-04 | KS KS KS (16); EB KS EB (4); EB EB EB (3); WB WB WB (1) | 10.0 (15); 5.0 (5); 16.0 (2); 25.0 (1); 5.6 (1) | code does not follow the colour + thickness pattern |  |  | SE61_Formulation.xls / 10 mm EB-Diamond (56) / row 4
(no code on the calc sheet) | Standard | 2 of 7 |  |  | 80.6 | 7.6 |  | 7.8 | 2 | 2 | [6 empty] | 100 | WB-W26038A 2.0 | 1 / 0 |  | 2026-04-21 | WB WB WB (5); WB BT WB (1) | 7.0 (2); 4.0 (2); 13.0 (1); 10.0 (1) | code does not follow the colour + thickness pattern |  |  | Copy_of_SE_21_Formulation.xls / 4 mm BTW-P / row 4
(no code on the calc sheet) | Standard | 3 of 7 |  |  | 78.1 | 14.2 |  | 5 |  | 2.7 | [6 empty] | 100 | BL-B26003A 2.7 | 1 / 0 |  | 2025-08-19 | KS KS KS (2) | 4.0 (2) | code does not follow the colour + thickness pattern |  |  | SE25_Formulation.xls / 3 mm BL-P / row 4
(no code on the calc sheet) | Standard | 4 of 7 |  |  | 76 | 15 |  | 6 |  | 3 | [6 empty] | 100 | EA-D26002M 3.0 | 1 / 0 |  | 2024-09-01 |  |  | code does not follow the colour + thickness pattern |  |  | SE43_Formulation.xls / 3 mm EA / row 20
(no code on the calc sheet) | Standard | 5 of 7 |  |  | 69.6 | 9.9 |  | 13.4 |  | 7.1 | [6 empty] | 100 | WB-W40020M 5.5, WB-NPC PE-W22151 1.7 | 1 / 0 |  | 2024-01-01 | WB WB WB (1) | 4.0 (1) | code does not follow the colour + thickness pattern |  | Two 651 gsm | SE31_Formulation.xls / 4.0 mm WB-OP-A-CoEx (96) / row 4
(no code on the calc sheet) | Standard | 6 of 7 |  |  | 85.4 |  |  | 5.1 |  | 1.5 |  | 8 |  |  |  |  | 100 | KS masterbatch 1.5, UV-N26177A 8.0 | 1 / 0 |  | 2023-04-01 |  |  | code does not follow the colour + thickness pattern |  |  | SE22_Formulation.xls / 10 mm KS-P (UV) / row 4
(no code on the calc sheet) | Standard | 7 of 7 |  |  | 45.8 |  |  | 4 | 48.1 | 2 | [6 empty] | 100 | WB-W26038A 2.0 | 1 / 0 |  | 2021-06-15 | WB WB WB (1) | 4.0 (1) | code does not follow the colour + thickness pattern |  | Two 651 gsm | SE_32_Formulation.xls / 4 mm WB-FC / row 4
(no code on the calc sheet) | Customer: Orbis | 1 of 2 |  |  | 90.3 |  |  | 6 |  | 2.2 |  | 1.5 |  |  |  |  | 100 | OG-D26074A 2.2, AS-N26237A 1.5 | 1 / 0 |  | 2016-08-01 |  |  | code does not follow the colour + thickness pattern |  | Orbis Skin: Rib = 2:1 | SE12_Formulation.xls / 3.5 mm OG-P / row 4
(no code on the calc sheet) | Customer: Orbis | 2 of 2 |  |  | 70.1 | 15 |  | 8 | 4.2 | 2.7 | [6 empty] | 100 | WB-W26038A 2.7 | 1 / 0 |  | 2015-10-06 |  |  | code does not follow the colour + thickness pattern |  | Orbis Item # 48000100 | SE_23_Formulation.xls / 3 mm WB-OBP-550 / row 4
(no code on the calc sheet) | Floor cover |  |  |  | 33.8 |  | 60 | 4.8 |  | 1.4 | [6 empty] | 100 | Reclaim 60.0, WB-26038A 1.4 | 1 / 0 |  | 2017-04-20 |  |  | code does not follow the colour + thickness pattern |  | Floor Cover | SE24_Formulation.xls / 4 mm WB-FC / row 4
BF0000EB6 | Standard |  | EB | 6 | 71.6 |  | 20 | 6.2 |  | 1.4 | [6 empty] | 99.2 | Reclaim 20.0, OG-D26074A 1.4 | 1 / 0 |  | 2026-08-01 | EB KS EB (19); KS KS KS (1); EB EB EB (1) | 5.0 (17); 3.0 (2); 5.6 (2) | thickness 3.0, 5.0, 5.6 on orders, code says 6; colours KS KS KS on orders, code says EB |  | Two 1502 gsm | SE61_Formulation.xls / 5 mm EB-Diamond (108) / row 4
BF0000KSA | Standard | 1 of 3 | KS | 10 | 77 |  | 16 | 5.7 |  | 1.3 | [6 empty] | 100 | PP Mix Reclaim 16.0, KS masterbatch 1.3, Virgin PP (Yungsox 5050S) 18.0 | 0 / 1 |  | 2026-09-30 | KS KS KS (1) | 10.0 (1) |  | A: PP Mix Reclaim 50, Virgin PP 39, KS masterbatch 1, Talc 10; B: Virgin PP (Yungsox 5050S) 100; C: Virgin PP 93, Talc 5, KS masterbatch 2; D: Virgin PP (Yungsox 5050S) 100 |  | FRM 2026-09-30 (doc05271720260930140641.pdf) SE61
BF0000KSA | Standard | 2 of 3 | KS | 10 | 46.5 | 15.7 | 12.8 | 5.7 |  | 1.3 | 18 | [5 empty] | 100 | PP Mix Reclaim 12.8, KS masterbatch 1.3 | 0 / 1 |  | 2022-10-28 | KS KS KS (3) | 10.0 (3) |  | A: PP Mix Reclaim 40, F1203K 49, KS masterbatch 1, Talc 10; B: Vistamaxx 6102FL 100; C: Virgin PP 93, Talc 5, KS masterbatch 2; D: Vistamaxx 6102FL 100 |  | FRM 2022-10-28 (Downloads/doc05067520260827113931.pdf (2 Nov 2022 packet, sheets 111-116: two pages a sheet)) SE61
BF0000KSA | Standard | 3 of 3 | KS | 10 | 31.8 | 12.5 | 22.8 | 13.9 |  | 1.1 |  |  |  |  | 18 |  | 100 | Reclaim 22.8, Black MB 1.1, Adsyl 5C30F 18.0 | 1 / 0 |  | 2016-12-20 | [5 empty] | SE61_Formulation.xls / 10 mm KS-Platinum (12) / row 4
BF0001KSA | Trial / sample |  | KS | 10 | 34.3 | 14.2 | 29.4 | 8.8 |  | 1.3 |  |  |  |  | 12 |  | 100 | Reclaim 29.4, Black MB 1.3, Adsyl 5C30F 12.0 | 1 / 0 |  | 2020-06-03 | KS KS KS (1) | 10.0 (1) |  |  | Single skin sample | SE61_Formulation.xls / 10 mm KS-Platinum (14) / row 4
FA0011BL5 | Standard |  | BL | 5 | 81.2 | 10.2 |  | 6.2 |  | 2.4 | [6 empty] | 100 | BL-B26003A 2.4 | 1 / 0 |  | 2023-08-01 | BD BD BD (1); BL BL BL (1) | 5.0 (2) | colours BD BD BD on orders, code says BL |  |  | SE13_Formulation.xls / 5.0 mm BL-P (9) / row 26
FA0011NS4 | Treated |  | NS | 4 | 83.6 |  |  | 8.7 |  |  |  | 7.7 |  |  |  |  | 100 | AS-N40095A 6.0, UV-N26177A 1.6 | 1 / 0 |  | 2020-10-01 | NS NS NS (1) | 4.0 (1) |  |  | Treated | SE31_Formulation.xls / 4.0 mm NS-P / row 37
FA1400WB3 | Standard |  | WB | 3 | 79.1 |  |  | 5.1 |  | 2.3 | 6 | 7.5 |  |  |  |  | 100 | PK Pre-Mix 2.3, AS-N40095A 7.5 | 1 / 0 |  | 2026-05-01 | PK PK PK (2) | 2.0 (2) | thickness 2.0 on orders, code says 3; colours PK PK PK on orders, code says WB |  |  | SE11_Formulation.xls / 2.0 mm PK-P (AS) (2) / row 26
FAA001PK4 | Standard |  | PK | 4 | 80.6 |  |  | 13.2 |  | 0.5 |  | 5.7 |  |  |  |  | 100 | PK Pre-Mixed 0.5, AS-N40095A 5.7 | 1 / 0 |  | 2026-07-01 | [5 empty] | Copy_of_SE_21_Formulation.xls / 4 mm PK-P (13) / row 37
FAA001PK4 | Anti-static |  | PK | 4 | 81.1 |  |  | 13 |  | 0.3 |  | 5.7 |  |  |  |  | 100 | PK Pre-Mixed 0.3, AS-N40095A 5.7 | 1 / 0 |  | 2023-07-01 |  |  |  |  | Anti-static | SE_23_Formulation.xls / 4 mm PK-P (3) / row 15
FAA020KS3 | Anti-static |  | KS | 3 | 63.7 | 19.5 |  | 8.5 |  | 2.9 |  | 5.4 |  |  |  |  | 100 | KS masterbatch 2.9, AS-N40095A 5.4 | 1 / 0 |  | 2015-11-28 |  |  |  |  | Anti-Static | SE11_Formulation.xls / 3.0 mm KS-A (2) / row 15
FAA051WBA | Standard |  | WB | 10 | 56.3 |  | 33.6 | 4.8 | 4.6 | 0.8 | [6 empty] | 100 | PP WB Reclaim 33.6, WB-W26038A 0.8 | 1 / 0 |  | 2026-09-01 | WB WB WB (2) | 10.0 (2) |  |  |  | SE22_Formulation.xls / 10 mm WB-P (62) / row 34
FAA102EA4 | Standard | 1 of 2 | EA | 4 | 67.5 | 14.7 |  | 11.2 | 5 | 1.6 | [6 empty] | 100 | EA-D26002M 1.6 | 1 / 0 |  | 2018-08-01 | [5 empty] | SE_23_Formulation.xls / 4 mm EA-A (2) / row 37
FAA102EA4 | Standard | 2 of 2 | EA | 4 | 80.5 |  |  | 6.4 | 4.8 | 2.2 |  | 6.1 |  |  |  |  | 100 | EA-D26002M 2.2, AS-N40095A 6.1 | 1 / 0 |  | 2017-05-11 | [5 empty] | SE13_Formulation.xls / 4.0 mm EA-A&P / row 4
FAA151KS2 | Standard |  | KS | 2 | 72.5 | 15 |  | 5 |  | 2.5 | 5 | [5 empty] | 100 | KS masterbatch 2.5 | 1 / 0 |  | 2017-06-08 | [5 empty] | SE43_Formulation.xls / 2 mm KS / row 36
FEA000OHA | Standard |  | OH | 10 | 73.4 |  |  | 8.5 | 11.2 | 2.2 |  | 4.7 |  |  |  |  | 100 | OH-NPC R31848 2.2, UV-N26177A 4.7 | 1 / 0 |  | 2020-06-01 | OH OH OH (1) | 10.0 (1) |  |  |  | SE22_Formulation.xls / 10 mm OH-A (4) / row 15
FEA002OFA | Standard |  | OF | 10 | 81.9 |  |  | 7.2 | 9.6 | 1.3 | [6 empty] | 100 | OF-PP-R34874 1.3 | 2 / 0 | 0.3 | 2026-09-01 | OF OF OF (2) | 10.0 (2) |  |  |  | SE22_Formulation.xls / 10 mm OF-A (11) / row 4
FH0001ECA | Customer: Tzu-Chi |  | EC | 10 | 71.5 | 8.8 |  | 9.2 |  | 2.5 |  | 8.1 |  |  |  |  | 100 | CE-D26068A 2.5, UV-N26396A 8.1 | 1 / 0 |  | 2015-12-11 |  |  |  |  | Tzu-Chi | SE_32_Formulation.xls / 10 mm EC-P (12) / row 35
FH0001ECD | Customer: Tzu-Chi |  | EC | 13 | 80.1 |  |  | 5.7 | 5 | 1.9 |  | 7.3 |  |  |  |  | 100 | CE-D26066A 1.9, UV-N26257A 7.3 | 1 / 0 |  | 2015-12-09 |  |  |  |  | Tzu-Chi | SE_32_Formulation.xls / 16 mm EC-P / row 15
FH0001NSA | Standard |  | NS | 10 | 86.4 |  |  | 7 |  |  |  | 6.6 |  |  |  |  | 100 | UV-N26177A 4.8, AS-N40095A 1.8 | 1 / 0 |  | 2025-11-01 | NS NS NS (3) | 13.0 (2); 10.0 (1) | thickness 13.0 on orders, code says 10 |  |  | SE22_Formulation.xls / 10 mm NS-P (23) / row 15
FH0001NSA | Extra UV |  | NS | 10 | 89.6 |  |  | 7.3 |  |  |  | 3.2 |  |  |  |  | 100 | UV-N26257A 1.4, AS-N40095A 1.8 | 1 / 0 |  | 2023-02-01 |  |  |  |  | Extra UV | Copy_of_SE_21_Formulation.xls / 10 mm NS-P (3) / row 26
FH0012WB4 | Standard | 1 of 2 | WB | 4 | 80.3 |  |  | 5.2 | 4.8 | 3.2 |  | 6.5 |  |  |  |  | 100 | WB-W26038A 3.2, UV-N26177A 6.5 | 3 / 0 | 0.7 | 2026-02-01 | WB WB WB (1) | 4.0 (1) |  |  |  | SE11_Formulation.xls / 3.0 mm WB-UV / row 26
FH0012WB4 | Standard | 2 of 2 | WB | 4 | 76.3 |  |  | 11.3 | 5 | 2 |  | 5.4 |  |  |  |  | 100 | WB-W26038A 2.0, UV-N26177A 5.4 | 1 / 0 |  | 2015-04-07 | [5 empty] | SE_23_Formulation.xls / 4 mm WB-P (UV) / row 4
FH001KS4 | Anti-static |  | KS | 4 | 75.1 |  |  | 11.4 | 4.9 | 2.7 |  | 5.8 |  |  |  |  | 100 | KS masterbatch 2.7, UV-N26177A 5.8 | 1 / 0 |  | 2025-12-01 |  |  |  |  | AS | Copy_of_SE_21_Formulation.xls / 4 mm KS-(UV) / row 4
FH0101WB3 | Standard |  | WB | 3 | 71.5 | 15 |  | 5 |  | 2.7 |  | 6 |  |  |  |  | 100.2 | WB-W26038A 2.7, UV-N26177A 6.0 | 1 / 0 |  | 2026-01-01 | [5 empty] | SE43_Formulation.xls / 3 mm WB- P (UV) (3) / row 28
FHA051WBA | Standard |  | WB | 10 | 84.3 |  |  | 7.7 |  | 1.9 |  | 6.1 |  |  |  |  | 100 | WB-W26038A 1.9, UV-N26177A 6.1 | 1 / 0 |  | 2025-09-01 | WB WB WB (1) | 10.0 (1) |  |  |  | SE22_Formulation.xls / 10 mm WB-P-UV (3) / row 37
FR0021FW3 | Standard |  | FW | 3 | 55 | 15 |  | 15 |  | 3 | [5 empty] | 12 | 100 | WB-W26038A 3.0, FR410 12.0 | 1 / 0 |  | 2024-07-01 | [5 empty] | SE43_Formulation.xls / 3 mm WB- FR / row 4
FR0021GS4 | Standard |  | GS | 4 | 52.3 | 15.4 |  | 15.2 |  | 3 |  | 14.1 |  |  |  |  | 100 | GS-NPC G50289 3.0, FR-GPP3003 MP 14.1 | 1 / 0 |  | 2018-03-01 | [5 empty] | SE_23_Formulation.xls / 4 mm GS-P (FR) / row 4
FR0021GS4 | Trial / sample |  | GS | 4 | 51.2 | 15.1 |  | 14.9 |  | 3.8 |  | 15.1 |  |  |  |  | 100 | GS-NPC G50289 3.8, FR-GPP3003 MP 15.1 | 1 / 0 |  | 2019-10-01 |  |  |  |  | Sample | Copy_of_SE_21_Formulation.xls / 4.0 mm GS-FR-P / row 15
FR0021KS4 | Flame retardant |  | KS | 4 | 43 | 20.2 |  | 23.4 |  | 2.1 |  | 11.4 |  |  |  |  | 100 | KS masterbatch 2.1, FR-GPP3003 MP 11.4 | 1 / 0 |  | 2024-10-01 |  |  |  |  | Flame Retardant Grade - UL 94 V2 | Copy_of_SE_21_Formulation.xls / 4 mm KS-FR-P (8) / row 37
FR0021WB4 | Standard |  | WB | 4 | 50.2 | 18.9 |  | 17 |  | 2.5 |  | 11.4 |  |  |  |  | 100 | IS-GA pre-mixed 2.5, FR-GPP3003 MP 11.4 | 1 / 0 |  | 2015-09-03 | [5 empty] | SE_23_Formulation.xls / 4 mm WB-P (FR) / row 15
FR0021WB4 | Flame retardant |  | WB | 4 | 42.8 | 20.1 |  | 23.2 |  | 2.7 |  | 11.3 |  |  |  |  | 100 | WB/IS Pre-mix 2.7, FR-GPP3003 MP 11.3 | 1 / 0 |  | 2024-04-01 | FW FW FW (2) | 4.0 (2) | colours FW FW FW on orders, code says WB |  | FR White (WB/IS: 9/1) | Copy_of_SE_21_Formulation.xls / 4.0 mm FW-P (12) / row 37
FR0022WB3 | Flame retardant |  | WB | 3 | 53.4 | 20.1 |  | 10.1 |  | 4.5 |  | 11.8 |  |  |  |  | 100 | WB-W26038A 4.5, FR-GPP3003 MP 11.8 | 1 / 0 |  | 2024-08-05 |  |  |  |  | FR | SE11_Formulation.xls / 3.0 mm WB-FR / row 15
FR0022WB4 | Standard |  | WB | 4 | 57.8 | 14.9 |  | 14.7 |  | 2.7 |  | 9.9 |  |  |  |  | 100 | WB/IS Pre-mix 2.7, FR-GPP3003 MP 9.9 | 1 / 0 |  | 2026-07-08 | FW FW FW (2) | 4.0 (2) | colours FW FW FW on orders, code says WB |  |  | Copy_of_SE_21_Formulation.xls / 4.0 mm FW-P (15) / row 15
FSA200WB4 | Standard |  | WB | 4 | 78 |  |  | 13.2 | 5.6 | 2.6 |  |  | 0.6 |  |  |  | 100 | WB-W26038A 2.6, Foam Bergen XO-256 0.6 | 0 / 1 |  | 2026-09-30 | WB WB WB (1) | 4.0 (1) |  | A: Foam Bergen XO-256 1, CaCO3 10, Virgin PP 89; B: WB-W26038A 6, Talc 30, Virgin PP 64; C: WB-W26038A 6, Talc 30, Virgin PP 64 |  | FRM 2026-09-30 (doc05271720260930140641.pdf) SE24
FSA200WB4 | Ultra smooth |  | WB | 4 | 78.1 |  |  | 13.2 | 5.6 | 2.6 |  |  | 0.4 |  |  |  | 100 | WB-W26038A 2.6, Foam Bergen XO-256 0.4 | 1 / 0 |  | 2026-05-28 | YF YF YF (2); WB WB WB (1) | 4.3 (2); 4.0 (1) | colours YF YF YF on orders, code says WB |  | Ultra Smooth Trial | SE24_Formulation.xls / 4 mm WB-US-A (42) / row 29
FU0000EA6 | Standard |  | EA | 6 | 78.2 | 10 |  | 5.2 | 4.9 | 1.8 | [6 empty] | 100 | EA-D26002M 1.8 | 1 / 0 |  | 2025-10-01 | [5 empty] | SE12_Formulation.xls / 5.0 mm EA / row 4
FU0000LG4 | Trial / sample |  | LG | 4 | 74.1 | 10 |  | 8.1 | 4.8 | 3 | [6 empty] | 100 | LG-G26216A 3.0 | 1 / 0 |  | 2016-11-21 |  |  |  |  | S Flute sample | SE11_Formulation.xls / 3.0 mm LG-P / row 15
FU0000NC6 | Standard |  | NC | 6 | [7 empty] | 0.7 |  |  |  | 99.3 | 100 | CEE00250 0.7, F 3302B 99.3 | 1 / 0 |  | 2020-09-18 | NC NC NC (1) | 6.0 (1) |  |  |  | SE11_Formulation.xls / 6mm NC / row 4
FU0000NS3 | Standard |  | NS | 3 | 95.8 |  |  | 2.7 |  |  |  | 1.5 |  |  |  |  | 100 | AS- N40095A 1.5 | 1 / 0 |  | 2025-03-26 | NS NS NS (3) | 3.0 (2); 4.0 (1) | thickness 4.0 on orders, code says 3 |  |  | SE11_Formulation.xls / 3.0 mm NS-P (4) / row 15
FU0000NSG | Standard |  | NS | 16 | 92.6 |  |  | 7 |  |  |  | 0.4 |  |  |  |  | 100 | UV-N26396A 0.4 | 1 / 0 |  | 2025-11-12 | NS NS NS (1) | 16.0 (1) |  |  |  | SE_32_Formulation.xls / 16 mm NS-P (9) / row 26
FU0000RF6 | Standard |  | RF | 6 | 83.7 |  |  | 8.2 | 4.6 | 3.4 | [6 empty] | 100 | RF-R26006A 3.4 | 1 / 0 |  | 2026-07-01 | [5 empty] | Copy_of_SE_21_Formulation.xls / 6.3 mm RF-P (20) / row 37
FU0000SS6 | Standard |  | SS | 6 | 89.2 |  |  | 5.2 | 3.9 | 1.7 | [6 empty] | 100 | SS-Schulman 1.7 | 1 / 0 |  | 2017-09-01 | [5 empty] | SE12_Formulation.xls / 6.0 mm SS / row 4
FU0001BDA | Customer: Carter |  | BD | 10 | 82.4 |  |  | 6.5 | 10 | 1.1 | [6 empty] | 100 | BD-B26004A 1.1 | 1 / 0 |  | 2024-05-01 |  |  |  |  | Carter | SE22_Formulation.xls / 10 mm BD-P / row 37
FU0001BL6 | Standard | 1 of 2 | BL | 6 | 88.4 |  |  | 5.5 | 3.9 | 2.2 | [6 empty] | 100 | BL-B26003A 2.2 | 2 / 0 | 1.2 | 2026-09-01 | BL BL BL (3) | 6.0 (3) |  |  |  | Copy_of_SE_21_Formulation.xls / 6 mm BL-P (5) / row 15
FU0001BL6 | Standard | 2 of 2 | BL | 6 | 86.8 |  |  | 6 | 4 | 3.2 | [6 empty] | 100 | BL-B26003A 3.2 | 1 / 0 |  | 2018-04-01 | [5 empty] | SE13_Formulation.xls / 6.0 mm BL / row 25
FU0001BL8 | Customer: Carter |  | BL | 8 | 89.2 |  |  | 4.3 | 5.1 | 1.4 | [6 empty] | 100 | BL-B26003A 1.4 | 1 / 0 |  | 2020-04-01 | BL BL BL (1) | 8.0 (1) |  |  | Carter: Min. Dyne level 42 | SE22_Formulation.xls / 8 mm BL-P&A (3) / row 26
FU0001BLA | Customer: Carter |  | BL | 10 | 80.9 |  |  | 8.2 | 9.8 | 1.1 | [6 empty] | 100 | BL-NPC 60387 1.1 | 1 / 0 |  | 2025-07-01 | BL BL BL (4) | 10.0 (4) |  |  | Carter | SE22_Formulation.xls / 10 mm BL-P (9) / row 37
FU0001BLD | Standard |  | BL | 13 | 89.1 |  |  | 4.4 | 5.3 | 1.2 | [6 empty] | 100 | BL-B26003A 1.2 | 1 / 0 |  | 2025-04-01 | BL BL BL (2) | 13.0 (2) |  |  |  | SE22_Formulation.xls / 13 mm BL-P (4) / row 4
FU0001BR6 | Standard |  | BR | 6 | 89.4 |  |  | 5.7 | 3 | 1.9 | [6 empty] | 100 | BR-B26108A 1.9 | 1 / 0 |  | 2021-06-01 | BR BR BR (2) | 6.0 (2) |  |  |  | Copy_of_SE_21_Formulation.xls / 6 mm BR-P / row 37
FU0001EAD | Standard |  | EA | 13 | 89.9 |  |  | 4.2 | 5 | 0.8 | [6 empty] | 100 | EA-D26002M 0.8 | 1 / 0 |  | 2019-08-16 | [5 empty] | SE22_Formulation.xls / 13 mm EA-P (2) / row 4
FU0001GSD | Standard |  | GS | 13 | 91.9 |  |  | 3.3 | 4 | 0.8 | [6 empty] | 100 | GS-NPC G50289 0.8 | 1 / 0 |  | 2024-05-01 | [5 empty] | SE22_Formulation.xls / 13.0 mm GS-P (2) / row 26
FU0001OG4 | Customer: Orbis |  | OG | 4 | 90.3 |  |  | 6 |  | 2.2 |  | 1.5 |  |  |  |  | 100 | OG-D26074A 2.2, AS-N26237A 1.5 | 2 / 0 | 0.8 | 2019-08-26 |  |  |  |  | Orbis; Orbis grey skin/rib= 2:1 | SE43_Formulation.xls / 3.5 mm OG-P / row 20
FU0001OG5 | Standard |  | OG | 5 | 81.4 | 10.2 |  | 5.8 |  | 2.6 | [6 empty] | 100 | OG-D26074A 2.6 | 1 / 0 |  | 2024-05-01 | [5 empty] | Copy_of_SE_21_Formulation.xls / 4.0mm EB-P / row 4
FU0001OG5 | Customer: Orbis |  | OG | 5 | 90.3 |  |  | 6 |  | 2.2 |  | 1.5 |  |  |  |  | 100 | OG-D26074A 2.2, AS-N26237A 1.5 | 1 / 0 |  | 2016-03-30 |  |  |  |  | Orbis grey skin/rib= 1.5:1 | SE43_Formulation.xls / 5 mm OG-P / row 20
FU0001OG6 | Standard |  | OG | 6 | 89.5 |  |  | 6.7 |  | 2.2 |  | 1.6 |  |  |  |  | 100 | OG-D26074A 2.2, AS-N26237A 1.6 | 1 / 0 |  | 2015-12-18 | [5 empty] | Copy_of_SE_21_Formulation.xls / 6 mm OG-P / row 4
FU0001RF6 | Standard |  | RF | 6 | 83.7 |  |  | 8.2 | 4.6 | 3.4 | [6 empty] | 100 | RF-R26006A 3.4 | 0 / 1 |  | 2026-09-30 | RF RF RF (1) | 6.3 (1) |  |  | Match color and opacity with QC sample | FRM 2026-09-30 (doc05271720260930140641.pdf) SE21
FU0001SSA | Standard |  | SS | 10 | 85.4 |  |  | 3.5 | 10.3 | 0.8 | [6 empty] | 100 | SS-Sululman 0.8 | 2 / 0 | 1.3 | 2021-10-01 | SS SS SS (10) | 10.0 (10) |  |  |  | SE22_Formulation.xls / 10 mm SS-P (10) / row 15
FU0001WB4 | Reclaim run-out |  | WB | 4 | 62.8 | 11.5 |  | 4.6 | 19.2 | 1.9 | [6 empty] | 100 | WB-W26038A 1.9 | 0 / 1 |  | 2026-09-30 | WB WB WB (2) | 4.0 (2) |  |  | (For roll material only) (Use this formula in case PP WB Reclaim is run out) | FRM 2026-09-30 (doc05271720260930140641.pdf) SE25
FU0001WB6 | Standard |  | WB | 6 | 38.8 |  | 49.8 | 4.9 | 5.8 | 0.7 | [6 empty] | 100 | PP WB Reclaim 49.8, WB-W26038A 0.7 | 1 / 0 |  | 2022-09-01 | [5 empty] | SE25_Formulation.xls / 6 mm WB-P (2) / row 37
FU0001WB8 | Customer: Carter |  | WB | 8 | 28.7 |  | 59.5 | 5.1 | 6.1 | 0.6 | [6 empty] | 100 | PP WB Reclaim 59.5, WB-W26038A 0.6 | 1 / 0 |  | 2025-05-01 | WB WB WB (1) | 8.0 (1) |  |  | Carter | SE22_Formulation.xls / 8 mm WB-P (6) / row 15
FU0001WBA | Reclaim run-out |  | WB | 10 | 88.7 |  |  | 4.3 | 5.1 | 1.9 | [6 empty] | 100 | WB-W26038A 1.9 | 0 / 1 |  | 2022-10-28 | WB WB WB (1) | 10.0 (1) |  |  | Use this formula in case PP WB Reclaim is run out | FRM 2022-10-28 (Downloads/doc05067520260827113931.pdf (2 Nov 2022 packet, sheets 111-116: two pages a sheet)) SE22
FU0001WBD | VOIDFORM |  | WB | 13 | 90.2 |  |  | 3.8 | 4.6 | 1.5 | [6 empty] | 100 | WB-W26038A 1.5 | 0 / 1 |  | 2026-09-30 | WB WB WB (1) | 13.0 (1) |  |  | For VOIDFORM order only | FRM 2026-09-30 (doc05271720260930140641.pdf) SE22
FU0001WBD | Reclaim run-out |  | WB | 13 | 90.2 |  |  | 3.8 | 4.6 | 1.5 | [6 empty] | 100 | WB-W26038A 1.5 | 0 / 1 |  | 2022-10-28 | WB WB WB (3) | 13.0 (3) |  |  | Use this formula in case PP WB Reclaim is run out | FRM 2022-10-28 (Downloads/doc05067520260827113931.pdf (2 Nov 2022 packet, sheets 111-116: two pages a sheet)) SE22
FU0002EA6 | Standard |  | EA | 6 | 74.7 | 9.9 |  | 8.5 | 5 | 1.8 | [6 empty] | 100 | EA-D26002M 1.8 | 1 / 0 |  | 2026-09-01 | EA EA EA (3) | 6.0 (3) |  |  |  | Copy_of_SE_21_Formulation.xls / 5 mm EA (5) / row 4
FU0002WB6 | Standard |  | WB | 6 | 88.3 |  |  | 7.1 | 3.1 | 1.4 | [6 empty] | 100 | WB-W26038A 1.4 | 1 / 0 |  | 2019-09-01 | [5 empty] | SE_23_Formulation.xls / 6 mm WB-P (7) / row 26
FU0010WBD | Roof battens |  | WB | 13 | 76.1 | 9.9 |  | 7.1 |  | 1 |  | 5.9 |  |  |  |  | 100 | WB-W26038A 1.0, AS-N40095A 5.9 | 1 / 0 |  | 2026-05-01 | WB WB WB (5) | 13.0 (4); 10.0 (1) | thickness 10.0 on orders, code says 13 |  | Roof Battens | SE22_Formulation.xls / 13 mm WB-RB (10) / row 37
FU0011BL5 | Standard | 1 of 2 | BL | 5 | 83.6 | 5 |  | 4.5 | 5 | 1.9 | [6 empty] | 100 | EA-D26002M 1.9 | 1 / 0 |  | 2026-02-01 | BL BL BL (8) | 5.0 (8) |  |  |  | Copy_of_SE_21_Formulation.xls / 5 mm EA-P / row 4
FU0011BL5 | Standard | 2 of 2 | BL | 5 | 76.3 | 9.6 |  | 8.6 | 3 | 2.6 | [6 empty] | 100 | BL-B26003A 2.6 | 1 / 0 |  | 2018-10-01 | [5 empty] | SE_23_Formulation.xls / 5 mm BL-P (4) / row 15
FU0011EA4 | Customer: Orbis |  | EA | 4 | 86.7 |  |  | 7 | 5.1 | 1.1 | [6 empty] | 100 | EA-D26002M 1.1 | 1 / 0 |  | 2019-01-01 |  |  |  |  | Orbis 48000570 | SE_23_Formulation.xls / 5 mm EA-P / row 4
FU0011EA5 | Standard |  | EA | 5 | 85.4 | 8.2 |  | 4.3 |  | 2.1 | [6 empty] | 100 | EA-D26002M 2.1 | 1 / 0 |  | 2026-09-01 | [5 empty] | SE13_Formulation.xls / 4.0 mm EA-P / row 26
FU0011GS5 | Standard |  | GS | 5 | 83.4 | 5 |  | 4.5 | 5 | 2.1 | [6 empty] | 100 | GS-NPC G50289 2.1 | 1 / 0 |  | 2023-10-01 | [5 empty] | Copy_of_SE_21_Formulation.xls / 5 mm GS-P (2) / row 26
FU0011WB4 | Reclaim run-out |  | WB | 4 | 77.1 | 9.7 |  | 5.5 | 5 | 2.8 | [6 empty] | 100 | WB-W26038A 2.8 | 0 / 1 |  | 2026-09-30 | WB WB WB (1) | 4.0 (1) |  |  | (Use this formula in case PP WB Reclaim is run out) | FRM 2026-09-30 (doc05271720260930140641.pdf) SE21
FU0011WB4 | Customer: Orbis |  | WB | 4 | 37 |  | 46 | 10 | 5 | 2 | [6 empty] | 100 | PP WB Reclaim 46.0, WB-W26038A 2.0 | 1 / 0 |  | 2015-12-29 |  |  |  |  | Orbis Item # 48000099 | SE_23_Formulation.xls / 4 mm WB-OBP-700 / row 26
FU0011WB5 | Standard | 1 of 2 | WB | 5 | 35.8 |  | 52.3 | 5.1 | 5.9 | 1 | [6 empty] | 100 | PP WB Reclaim 52.3, WB-W26038A 1.0 | 1 / 0 |  | 2022-07-15 | [5 empty] | SE_23_Formulation.xls / 5 mm WB-P (8) / row 4
FU0011WB5 | Standard | 2 of 2 | WB | 5 | 77.1 | 9.8 |  | 5.2 | 4.8 | 3.1 | [6 empty] | 100 | WB-W26038A 3.1 | 1 / 0 |  | 2020-08-24 | WB WB WB (3); EA EA EA (1) | 5.0 (4) | colours EA EA EA on orders, code says WB |  |  | SE11_Formulation.xls / 5.0 mm WB-P / row 15
FU0011WB5 | VOIDFORM |  | WB | 5 | 58.6 |  | 35 | 1.7 | 3.6 | 1.2 | [6 empty] | 100 | PP WB Reclaim 35.0, WB-W26038A 1.2 | 0 / 1 |  | 2026-09-30 | WB WB WB (2) | 5.0 (2) |  |  | (Foe VOIDFORM orders only) | FRM 2026-09-30 (doc05271720260930140641.pdf) SE25
FU0012BL5 | Standard |  | BL | 5 | 89.8 | 5.4 |  | 4.8 | [8 empty] | 100 |  | 0 / 1 |  | 2026-09-30 | BL BL BL (1) | 5.0 (1) |  |  | Match color and opacity with QC sample | FRM 2026-09-30 (doc05271720260930140641.pdf) SE21
FU0012KF5 | Standard |  | KF | 5 | 69.2 | 10 |  | 11.7 | 7.9 | 1.1 | [6 empty] | 100 | KF-E26005M 1.1 | 1 / 0 |  | 2025-11-01 | [5 empty] | SE_32_Formulation.xls / 4.6 mm KF-P (3) / row 15
FU0012KS5 | Standard |  | KS | 5 | 66.9 | 8.7 |  | 11.1 | 10.1 | 3.2 | [6 empty] | 100 | KS masterbatch 3.2 | 1 / 0 |  | 2026-05-01 | [5 empty] | SE_32_Formulation.xls / 4.6 mm KS-P (4) / row 4
FU0012TS4 | Standard |  | TS | 4 | 69.1 | 10 |  | 11.7 | 7.9 | 1.3 | [6 empty] | 100 | TS - Z26002A 1.3 | 1 / 0 |  | 2023-02-01 | [5 empty] | SE_32_Formulation.xls / 10mm TS-TW / row 15
FU0014BA4 | Standard |  | BA | 4 | 82.9 | 9.7 |  | 6.4 |  | 1 | [6 empty] | 100 | BA-B26002M 0.3, WB-W26038A 0.7 | 1 / 0 |  | 2023-01-04 | [5 empty] | SE25_Formulation.xls / 4 mm BA-P (2) / row 4
FU0014WB4 | Standard | 1 of 2 | WB | 4 | 83.1 | 11.1 |  | 3.5 |  | 2.4 | [6 empty] | 100 | WB-W26038A 2.4 | 1 / 0 |  | 2026-09-01 | WB WB WB (20); WB BG WB (1); WB WY WB (1) | 4.0 (13); 3.0 (7); 2.0 (1); 3.5 (1) | thickness 2.0, 3.0, 3.5 on orders, code says 4 |  |  | SE25_Formulation.xls / 4 mm WB-P (62) / row 37
FU0014WB4 | Standard | 2 of 2 | WB | 4 | 78.7 | 7.9 |  | 7.1 | 4.2 | 2.2 | [6 empty] | 100 | WB-W26038A 2.2 | 1 / 0 |  | 2025-04-01 |  |  |  |  | W26038A/D26002M= 9/1 | Copy_of_SE_21_Formulation.xls / 4 mm CB-P / row 26
FU0015KS6 | Customer: Vistech | 1 of 2 | KS | 6 | 39.4 |  | 28.2 | 23.5 | 7.3 | 1.6 | [6 empty] | 100 | PP Mix Reclaim 28.2, KS masterbatch 1.6 | 2 / 0 | 0.3 | 2016-07-18 |  |  |  |  | Vistech; Vistech trunk liner | Copy_of_SE_21_Formulation.xls / 5.8 mm KS-P (2) / row 26
FU0015KS6 | Customer: Vistech | 2 of 2 | KS | 6 | 45.6 |  | 27.2 | 25.8 |  | 1.3 | [6 empty] | 100 | PP Mix Reclaim 27.2, KS masterbatch 1.3 | 1 / 0 |  | 2015-05-19 |  |  |  |  | Vistech for Cadilac Trunk Liners | SE25_Formulation.xls / 5.8 mm KS-P / row 24
FU0015KS7 | Standard | 1 of 2 | KS | 7 | 50 |  | 26.4 | 15.9 | 5.9 | 1.8 | [6 empty] | 100 | PP Mix Reclaim 26.4, KS masterbatch 1.8 | 1 / 0 |  | 2019-02-01 | [5 empty] | SE13_Formulation.xls / 5.8 mm KS-P / row 4
FU0015KS7 | Standard | 2 of 2 | KS | 7 | 34.9 |  | 31.6 | 26.9 | 5.3 | 1.2 | [6 empty] | 100 | PP Mix Reclaim 31.6, KS masterbatch 1.2 | 1 / 0 |  | 2016-08-01 | [5 empty] | SE_23_Formulation.xls / 7 mm KS-P / row 4
FU0015KS7 | Customer: Nissan |  | KS | 7 | 52.9 |  | 25.2 | 15.8 | 5.2 | 0.9 | [6 empty] | 100 | PP Mix Reclaim 25.2, KS masterbatch 0.9 | 1 / 0 |  | 2020-02-01 |  |  |  |  | Nissan Rough Sample | Copy_of_SE_21_Formulation.xls / 7 mm KS-P / row 26
FU001BGW3 | Standard |  | BGW | 3 | 86.9 |  |  | 6.2 | 2.9 | 4 | [6 empty] | 100 | WB/BG Pre-mix 4.0 | 1 / 0 |  | 2025-09-01 | WB BG WB (1) | 3.0 (1) |  |  |  | SE11_Formulation.xls / 3.0 mm BGW / row 15
FU001EAW4 | Standard |  | EAW | 4 | 78.7 | 7.9 |  | 7.2 | 4.2 | 2 | [6 empty] | 100 | WB-W26038A 2.0 | 1 / 0 |  | 2025-09-01 |  |  |  |  | W26038A/D260002M= 9/1 | SE25_Formulation.xls / 4 mm CB-P (6) / row 4
FU001GTW4 | Standard | 1 of 2 | GTW | 4 | 84.8 | 10.6 |  |  | 4.6 | [7 empty] | 100 |  | 0 / 1 |  | 2026-09-25 | WB GT WB (1) | 4.0 (1) |  |  | WB : EA = 9 :1 WB – W26038A, GT – D26002M | FRM 2026-09-25 (doc05252320260928124922.pdf) SE25
FU001GTW4 | Standard | 2 of 2 | GTW | 4 | 78.4 | 7.8 |  | 7.1 | 4.1 | 2.6 | [6 empty] | 100 | WB-W26038A 2.6 | 1 / 0 |  | 2024-09-01 |  |  |  |  | W26038A/D26045M= 9/1 | Copy_of_SE_21_Formulation.xls / 4 mm CB-P / row 4
FU001TLW4 | Standard |  | TLW | 4 | 77.2 | 9.7 |  | 7.1 | 4.2 | [6 empty] | 1.9 | 100 | W26042A/TL420 1.9 | 1 / 0 |  | 2026-08-01 | WB BT WB (1) | 4.0 (1) | colours WB BT WB on orders, code says TLW |  | W26038A/D26002M= 9/1 | SE25_Formulation.xls / 4 mm GTW-P / row 4
FU001WB5 | Customer: Orbis |  | WB | 5 | 83.1 |  |  | 9.9 | 5 | 2 | [6 empty] | 100 | WB-W26038A 2.0 | 1 / 0 |  | 2015-10-17 |  |  |  |  | Orbis Item # 48000101 | SE_23_Formulation.xls / 5 mm WB-OBP-881 / row 4
FU001WB6 | Customer: Orbis |  | WB | 6 | 83.5 |  |  | 9.8 | 5 | 1.7 | [6 empty] | 100 | WB-W26038A 1.7 | 1 / 0 |  | 2015-10-14 |  |  |  |  | Orbis Item # 48000102 | SE_23_Formulation.xls / 6 mm WB-OBP-1250 / row 4
FU0020BF4 | Roll |  | BF | 4 | 77.4 | 10.9 |  | 4.6 | 4.7 | 2.5 | [6 empty] | 100 | BF-B26233A 2.5 | 1 / 0 |  | 2021-11-09 | BF BF BF (1) | 4.0 (1) |  |  | Roll material for cable wrapping | SE25_Formulation.xls / 4 mm BF-P (9) / row 26
FU0021GT4 | Standard |  | GT | 4 | 82.5 | 10.2 |  | 7.2 | [8 empty] | 100 |  | 0 / 1 |  | 2026-09-30 | WB GT WB (1) | 4.0 (1) |  |  | WB : EA = 9 : 1 WB – W26038A, GT – D26002M | FRM 2026-09-30 (doc05271720260930140641.pdf) SE23
FU0021NS4 | Standard |  | NS | 4 | 76.5 | 10.1 |  | 10.9 |  |  | 2.1 | 0.5 |  |  |  |  | 100 | UV-N26396A 0.5 | 1 / 0 |  | 2026-05-01 | [5 empty] | SE_32_Formulation.xls / 4.6 mm NS-P (10) / row 4
FU0021WB4 | Standard | 1 of 3 | WB | 4 | 59.7 |  | 35.6 | 2.8 |  | 1.9 | [6 empty] | 100 | PP WB Reclaim 35.6, WB-W26038A 1.9 | 0 / 1 |  | 2026-09-30 | WB WB WB (2) | 4.0 (2) |  |  |  | FRM 2026-09-30 (doc05271720260930140641.pdf) SE25
FU0021WB4 | Standard | 2 of 3 | WB | 4 | 49 | 10 | 30 | 8 |  | 3 | [6 empty] | 100 | PP WB Reclaim 30.0, WB-W26038A 3.0 | 0 / 1 |  | 2026-09-30 | WB WB WB (1) | 4.0 (1) |  |  |  | FRM 2026-09-30 (doc05271720260930140641.pdf) SE42
FU0021WB4 | Standard | 3 of 3 | WB | 4 | 55.9 |  | 40 | 2.6 |  | 1.5 | [6 empty] | 100 | PP WB Reclaim 40.0, WB-W26038A 1.5 | 0 / 1 |  | 2022-10-28 | WB WB WB (3) | 4.0 (3) |  |  |  | FRM 2022-10-28 (Downloads/doc05067520260827113931.pdf (2 Nov 2022 packet, sheets 111-116: two pages a sheet)) SE25
FU0021WB4 | VOIDFORM |  | WB | 4 | 80.5 | 10 |  | 7.7 |  | 1.8 | [6 empty] | 100 | WB-W26038A 1.8 | 0 / 1 |  | 2026-09-30 | WB WB WB (3) | 4.0 (3) |  |  | For VOIDFORM order only | FRM 2026-09-30 (doc05271720260930140641.pdf) SE23
FU0021WB4 | Corn box |  | WB | 4 | 58.2 |  | 30.9 | 8.8 |  | 2.1 | [6 empty] | 100 | PP WB Reclaim 30.9, WB-W26038A 2.1 | 0 / 1 |  | 2026-09-30 | WB WB WB (2) | 4.0 (2) |  |  | (CORN BOX FORMULA) | FRM 2026-09-30 (doc05271720260930140641.pdf) SE23
FU0021WB4 | Roll |  | WB | 4 | 47.3 |  | 28.2 | 3.9 | 19.1 | 1.4 | [6 empty] | 100 | PP WB Reclaim 28.2, WB-W26038A 1.4 | 0 / 1 |  | 2026-09-30 | WB WB WB (2) | 4.0 (2) |  |  | (For roll material only) Check weight | FRM 2026-09-30 (doc05271720260930140641.pdf) SE25
FU0021WB4 | Reclaim run-out | 1 of 3 | WB | 4 | 80.6 | 9.8 |  | 7.7 |  | 1.8 | [6 empty] | 100 | WB-W26038A 1.8 | 0 / 1 |  | 2026-09-30 | WB WB WB (2) | 4.0 (2) |  |  | (CORN BOX FORMULA) (Use this formula in case PP WB Reclaim is run out) | FRM 2026-09-30 (doc05271720260930140641.pdf) SE23
FU0021WB4 | Reclaim run-out | 2 of 3 | WB | 4 | 83.1 | 11.1 |  | 3.5 |  | 2.4 | [6 empty] | 100 | WB-W26038A 2.4 | 0 / 1 |  | 2026-09-30 | WB WB WB (5) | 4.0 (5) |  |  | (Use this formula in case PP WB Reclaim is run out) | FRM 2026-09-30 (doc05271720260930140641.pdf) SE25
FU0021WB4 | Reclaim run-out | 3 of 3 | WB | 4 | 60.7 |  | 30.2 | 1.4 | 6.1 | 1.6 | [6 empty] | 100 | PP WB Reclaim 30.2, WB-W26038A 1.6 | 0 / 1 |  | 2022-10-28 | WB WB WB (1) | 4.0 (1) |  |  | Use this formula in case PP WB Reclaim is run out | FRM 2022-10-28 (Downloads/doc05067520260827113931.pdf (2 Nov 2022 packet, sheets 111-116: two pages a sheet)) SE25
FU0022EA4 | Standard |  | EA | 4 | 71.5 | 10.4 |  | 8.8 | 8.2 | 1.2 | [6 empty] | 100 | EA-D26002M 1.2 | 1 / 0 |  | 2026-05-01 | [5 empty] | SE_32_Formulation.xls / 4.6 mm EA-P (8) / row 26
FU0022IS5 | Standard |  | IS | 5 | 68.9 | 10 |  | 11.7 | 7.9 | 1.5 | [6 empty] | 100 | IS-E26001A 1.5 | 1 / 0 |  | 2025-11-01 | [5 empty] | SE_32_Formulation.xls / 4.6 mm IS-P (4) / row 15
FU0022WB3 | VOIDFORM |  | WB | 3 | 63.7 | 22.6 |  | 6 | 2.9 | 4.8 | [6 empty] | 100 | WB-W26038A 4.8 | 1 / 1 | 0 | 2026-09-30 | WB WB WB (23) | 4.0 (18); 3.0 (5) | thickness 4.0 on orders, code says 3 |  | (For VOIDFORM order only); Two VF 631 gsm & one VF 514 gsm | FRM 2026-09-30 (doc05271720260930140641.pdf) SE11
FU0022WB3 | Reclaim run-out | 1 of 2 | WB | 3 | 65 | 23.1 |  | 4.1 | 2.9 | 4.9 | [6 empty] | 100 | WB-W26038A 4.9 | 0 / 1 |  | 2026-09-23 | WB WB WB (1) | 3.0 (1) |  |  | (Use this formula in case PP WB Reclaim is run out) | FRM 2026-09-23 (doc05228320260923140823.pdf) SE11
FU0022WB3 | Reclaim run-out | 2 of 2 | WB | 3 | 60.2 | 21.4 |  | 5.7 | 8.1 | 4.6 | [6 empty] | 100 | WB-W26038A 4.6 | 0 / 1 |  | 2022-10-28 | WB WB WB (2) | 3.0 (2) |  |  | Use this formula in case PP WB Reclaim is run out | FRM 2022-10-28 (Downloads/doc05067520260827113931.pdf (2 Nov 2022 packet, sheets 111-116: two pages a sheet)) SE11
FU0031WB4 | Standard |  | WB | 4 | 67.8 |  | 20.2 | 5.7 | 4.3 | 2 | [6 empty] | 100 | PP WB Reclaim 20.2, WB-W26038A 2.0 | 0 / 1 |  | 2026-09-30 | WB WB WB (1) | 4.0 (1) |  |  |  | FRM 2026-09-30 (doc05271720260930140641.pdf) SE21
FU0032KS3 | Standard |  | KS | 3 | 50.3 |  | 30.5 | 11.1 | 5.1 | 3 | [6 empty] | 100 | PP Mix Reclaim 30.5, KS masterbatch 3.0 | 1 / 0 |  | 2016-03-25 | [5 empty] | SE22_Formulation.xls / 3mm KS-A&P (2) / row 26
FU0032KS3 | Customer: Vistech |  | KS | 3 | 78 | 15.1 |  | 5 |  | 1.9 | [6 empty] | 100 | KS masterbatch 1.9 | 1 / 0 |  | 2020-04-01 | KS KS KS (4) | 3.0 (4) |  |  | Vistech for Cadilac Trunk Liners | SE25_Formulation.xls / 3 mm KS-P / row 37
FU0032WB3 | Standard |  | WB | 3 | 50.6 |  | 30.7 | 11.2 | 5.1 | 2.3 | [6 empty] | 100 | PP WB Reclaim 30.7, WB-W26038A 2.3 | 1 / 0 |  | 2015-04-27 | [5 empty] | SE22_Formulation.xls / 3 mm WB-P / row 4
FU0040KS8 | Customer: Carter |  | KS | 8 | 88 |  |  | 5.9 | 5.3 | 0.9 | [6 empty] | 100 | KS masterbatch 0.9 | 1 / 0 |  | 2021-10-01 | KS KS KS (1) | 8.0 (1) |  |  | Carter | SE22_Formulation.xls / 8 mm KS-P (7) / row 4
FU0041EA4 | Standard |  | EA | 4 | 70.4 | 14.3 |  | 8.4 | 4.8 | 2.1 | [6 empty] | 100 | EA-D26002M 2.1 | 1 / 0 |  | 2023-03-01 | [5 empty] | SE12_Formulation.xls / 4.0 mm EA-P / row 24
FU0041KS4 | Standard | 1 of 3 | KS | 4 | 45.4 |  | 39.6 | 5.8 | 5.6 | 3.6 | [6 empty] | 100 | PP Mix Reclaim 39.6, KS masterbatch 3.6 | 0 / 2 | 0 | 2026-09-30 | KS KS KS (2) | 4.0 (2) |  |  |  | FRM 2026-09-30 (doc05271720260930140641.pdf) SE21
FU0041KS4 | Standard | 2 of 3 | KS | 4 | 47.8 |  | 40.2 | 5.2 | 4.8 | 1.9 | [6 empty] | 100 | PP Mix Reclaim 40.2, KS masterbatch 1.9 | 1 / 0 |  | 2026-08-01 | KS KS KS (7) | 4.0 (7) |  |  | One 651 gsm | SE12_Formulation.xls / 4.0 mm KS-P (4) / row 26
FU0041KS4 | Standard | 3 of 3 | KS | 4 |  |  | 96.9 |  | 2 | 1.1 | [6 empty] | 100 | PP Mix Reclaim 96.9, KS masterbatch 1.1 | 1 / 0 |  | 2026-08-01 | [5 empty] | SE13_Formulation.xls / 4.0 mm KS-P (28) / row 37
FU0041KS5 | Standard | 1 of 3 | KS | 5 | 46.5 |  | 40.2 | 6.5 | 4.8 | 2 | [6 empty] | 100 | PP Mix Reclaim 40.2, KS masterbatch 2.0 | 1 / 0 |  | 2026-05-01 | KS KS KS (2) | 5.0 (2) |  |  |  | Copy_of_SE_21_Formulation.xls / 5 mm KS-P (41) / row 37
FU0041KS5 | Standard | 2 of 3 | KS | 5 | 40.9 |  | 49.6 | 7 |  | 2.5 | [6 empty] | 100 | PP Mix Reclaim 49.6, KS masterbatch 2.5 | 1 / 0 |  | 2025-08-21 | KS KS KS (2) | 5.0 (2) |  |  | One 651 gsm | SE13_Formulation.xls / 4.0 mm KS-P (28) / row 26
FU0041KS5 | Standard | 3 of 3 | KS | 5 | 80.8 | 7.8 |  | 9.4 |  | 2 | [6 empty] | 100 | KS masterbatch 2.0 | 1 / 0 |  | 2019-11-08 | [5 empty] | SE_23_Formulation.xls / 5 mm KS-P (7) / row 37
FU0041KS6 | Standard |  | KS | 6 | 34.9 |  | 31.6 | 26.9 | 5.3 | 1.2 | [6 empty] | 100 | PP Mix Reclaim 31.6, KS masterbatch 1.2 | 1 / 0 |  | 2017-02-22 | [5 empty] | SE_23_Formulation.xls / 6.8mm KS-P / row 4
FU0041KS6 | Customer: Carter |  | KS | 6 |  |  | 98.2 |  |  | 1.8 | [6 empty] | 100 | PP Mix Reclaim 98.2, KS masterbatch 1.8 | 1 / 0 |  | 2025-10-01 | KS KS KS (4) | 6.0 (4) |  |  | Carter | Copy_of_SE_21_Formulation.xls / 6 mm KS-P (8) / row 37
FU0041WB4 | Standard | 1 of 5 | WB | 4 | 67.8 |  | 20.2 | 5.7 | 4.3 | 2 | [6 empty] | 100 | PP WB Reclaim 20.2, WB-W26038A 2.0 | 0 / 1 |  | 2026-09-30 | WB WB WB (1) | 4.0 (1) |  |  |  | FRM 2026-09-30 (doc05271720260930140641.pdf) SE21
FU0041WB4 | Standard | 2 of 5 | WB | 4 | 46.6 |  | 45.9 | 5.1 |  | 2.4 | [6 empty] | 100 | PP WB Reclaim 45.9, WB-W26038A 2.4 | 0 / 1 |  | 2026-09-24 | WB WB WB (5) | 4.0 (5) |  |  |  | FRM 2026-09-24 (doc05237220260924134843.pdf) SE12
FU0041WB4 | Standard | 3 of 5 | WB | 4 | 79.1 | 7.5 |  | 5.1 | 4.7 | 3.6 | [6 empty] | 100 | WB-W26038A 3.6 | 1 / 0 |  | 2026-09-01 | WB WB WB (3) | 5.0 (2); 4.0 (1) | thickness 5.0 on orders, code says 4 |  |  | SE12_Formulation.xls / 4.0 mm WB-P (57) / row 14
FU0041WB4 | Standard | 4 of 5 | WB | 4 | 85.1 | 8.1 |  | 4.3 |  | 2.4 | [6 empty] | 100 | WB-W26038A 2.4 | 1 / 0 |  | 2026-08-01 | WB WB WB (2) | 4.0 (2) |  |  |  | SE13_Formulation.xls / 4.0 mm WB-P (107) / row 37
FU0041WB4 | Standard | 5 of 5 | WB | 4 | 77.1 | 9.7 |  | 5.5 | 5 | 2.8 | [6 empty] | 100 | WB-W26038A 2.8 | 2 / 0 | 1.3 | 2026-08-01 | WB WB WB (3) | 4.0 (3) |  |  | One 651 gsm | Copy_of_SE_21_Formulation.xls / 4 mm WB-P (37) / row 37
FU0041WB4 | VOIDFORM |  | WB | 4 | 80.5 | 10 |  | 7.7 |  | 1.8 | [6 empty] | 100 | WB-W26038A 1.8 | 1 / 0 |  | 2026-09-25 | WB WB WB (14); WB GH WB (1) | 4.0 (15) |  |  | VF | SE_23_Formulation.xls / 4 mm WB-P (67) / row 37
FU0041WBA | Standard |  | WB | 10 | 56.3 |  | 33.6 | 4.8 | 4.6 | 0.8 | [6 empty] | 100 | PP WB Reclaim 33.6, WB-W26038A 0.8 | 0 / 1 |  | 2022-10-28 | WB WB WB (1) | 10.0 (1) |  |  |  | FRM 2022-10-28 (Downloads/doc05067520260827113931.pdf (2 Nov 2022 packet, sheets 111-116: two pages a sheet)) SE22
FU0042WB3 | Standard | 1 of 2 | WB | 3 | 39.4 |  | 43 | 3.7 | 10.2 | 3.7 | [6 empty] | 100 | PP WB Reclaim 43.0, WB-W26038A 3.7 | 0 / 1 |  | 2026-09-23 | WB WB WB (1) | 3.0 (1) |  |  |  | FRM 2026-09-23 (doc05228320260923140823.pdf) SE11
FU0042WB3 | Standard | 2 of 2 | WB | 3 | 38.7 |  | 42.2 | 5.5 | 10 | 3.6 | [6 empty] | 100 | PP WB Reclaim 42.2, WB-W26038A 3.6 | 0 / 1 |  | 2022-10-28 | WB WB WB (2) | 3.0 (2) |  |  |  | FRM 2022-10-28 (Downloads/doc05067520260827113931.pdf (2 Nov 2022 packet, sheets 111-116: two pages a sheet)) SE11
FU0042WB3 | Extra UV |  | WB | 3 | 75.1 |  |  | 11.4 | 4.9 | 2.8 |  | 5.8 |  |  |  |  | 100 | WB-W26038A 2.8, UV-N26177A 5.8 | 1 / 0 |  | 2018-12-01 |  |  |  |  | Extra UV | Copy_of_SE_21_Formulation.xls / 3 mm WB-P (UV) / row 4
FU0050KS5 | Spec R4 |  | KS | 5 |  |  | 97.5 |  |  | 2.5 | [6 empty] | 100 | PP Mix Reclaim 77.8, PP WB Reclaim 19.7, KS masterbatch 2.5 | 1 / 0 |  | 2026-06-01 | KS KS KS (7) | 8.0 (6); 5.0 (1) | thickness 8.0 on orders, code says 5 |  | R4 | SE11_Formulation.xls / 8.0 mm KS-P (6) / row 15
FU0051GS3 | Standard |  | GS | 3 | 69.9 | 14.8 |  | 6.1 | 4.5 | 4.8 | [6 empty] | 100 | GS-NPC G50289 4.8 | 1 / 0 |  | 2016-02-05 | [5 empty] | SE11_Formulation.xls / 3.0 mm GS-P / row 14
FU0051KS3 | Standard | 1 of 3 | KS | 3 | 56.8 |  | 29.7 | 8.8 | 3 | 1.7 | [6 empty] | 100 | PP Mix Reclaim 29.7, KS masterbatch 1.7 | 1 / 0 |  | 2022-10-01 | KS KS KS (2) | 3.0 (2) |  |  |  | Copy_of_SE_21_Formulation.xls / 3 mm KS-P (7) / row 4
FU0051KS3 | Standard | 2 of 3 | KS | 3 | 47.8 |  | 40.2 | 5.2 | 4.8 | 1.9 | [6 empty] | 100 | PP Mix Reclaim 40.2, KS masterbatch 1.9 | 1 / 0 |  | 2020-06-17 | KS KS KS (3) | 4.0 (3) | thickness 4.0 on orders, code says 3 |  |  | SE11_Formulation.xls / 4.0 mm KS-A / row 4
FU0051KS3 | Standard | 3 of 3 | KS | 3 | 60 | 7.9 |  | 24.1 |  | 2.3 | 5.8 | [5 empty] | 100 | KS masterbatch 2.3 | 1 / 0 |  | 2018-12-01 | [5 empty] | SE31_Formulation.xls / 3 mm KS-P / row 15
FU0051KS4 | Standard | 1 of 2 | KS | 4 |  |  | 99.3 |  |  | 0.7 | [6 empty] | 100 | PP Mix Reclaim 99.3, KS masterbatch 0.7 | 1 / 0 |  | 2026-08-01 | KS KS KS (2) | 4.0 (1); 5.0 (1) | thickness 5.0 on orders, code says 4 |  |  | Copy_of_SE_21_Formulation.xls / 5 mm KS-P (42) / row 15
FU0051KS4 | Standard | 2 of 2 | KS | 4 | 56.7 |  | 30.1 | 8.6 | 3 | 1.6 | [6 empty] | 100 | PP Mix Reclaim 30.1, KS masterbatch 1.6 | 1 / 0 |  | 2019-11-01 | [5 empty] | SE_23_Formulation.xls / 3 mm KS-P / row 15
FU0051KS5 | Standard |  | KS | 5 |  |  |  | 8.2 |  | 2.2 |  |  |  | 89.6 |  |  | 100 | EA-D26002M 2.2, HF3728X 44.7, HD 520 44.8 | 1 / 0 |  | 2023-03-01 | KS KS KS (5) | 5.0 (5) |  |  |  | SE12_Formulation.xls / 5.0 mm EA-P (HDPE) / row 26
FU0051WB5 | Standard |  | WB | 5 | 82.3 | 9.8 |  | 5 |  | 2.9 | [6 empty] | 100 | WB-W26038A 2.9 | 1 / 0 |  | 2026-03-01 | WB WB WB (2) | 5.0 (2) |  |  |  | SE13_Formulation.xls / 5.0 mm WB-P (18) / row 15
FU0051WB5 | VOIDFORM |  | WB | 5 | 73.8 | 10.1 |  | 8.7 | 5 | 2.4 | [6 empty] | 100 | WB-W26038A 2.4 | 1 / 0 |  | 2026-06-01 | WB WB WB (6) | 5.0 (6) |  |  | VF | Copy_of_SE_21_Formulation.xls / 5 mm WB-P (4) / row 37
FU0052KS7 | Trial / sample |  | KS | 7 | 50.9 |  | 27 | 16.1 | 3.8 | 2.2 | [6 empty] | 100 | PP Mix Reclaim 27.0, KS masterbatch 2.2 | 1 / 0 |  | 2023-10-01 |  |  |  |  | Make up | Copy_of_SE_21_Formulation.xls / 6.8 mm KS-P (2) / row 15
FU0060WB6 | Standard |  | WB | 6 | 71.1 |  | 19.8 | 4.8 | 3 | 1.3 | [6 empty] | 100 | PP WB Reclaim 19.8, WB-W26038A 1.3 | 1 / 0 |  | 2026-07-01 | WB WB WB (7) | 6.0 (7) |  |  |  | Copy_of_SE_21_Formulation.xls / 6 mm WB-P (12) / row 15
FU0061WBD | Standard |  | WB | 13 | 32.4 |  | 58.1 | 4 | 4.8 | 0.7 | [6 empty] | 100 | PP WB Reclaim 58.1, WB-W26038A 0.7 | 1 / 2 | 0.4 | 2026-09-30 | WB WB WB (5) | 13.0 (5) |  |  |  | FRM 2026-09-30 (doc05271720260930140641.pdf) SE22
FU0062KS6 | Spec R4 |  | KS | 6 |  |  | 99.2 |  |  | 0.8 | [6 empty] | 100 | PP Mix Reclaim 99.2, KS masterbatch 0.8 | 1 / 0 |  | 2024-01-01 |  |  |  |  | R4 | SE13_Formulation.xls / 6.0 mm KS-P (3) / row 15
FU0062WB6 | Trial / sample |  | WB | 6 | 89.5 |  |  | 8 |  | 2.5 | [6 empty] | 100 | WB-W26038A 2.5 | 1 / 0 |  | 2026-02-01 | WB WB WB (1) | 6.0 (1) |  |  | New Screw & Barrel | SE13_Formulation.xls / 6.0 mm WB-P (7) / row 26
FU0070KS6 | Standard |  | KS | 6 | 55.9 |  | 31.6 | 6.8 | 4.4 | 1.3 | [6 empty] | 100 | PP Mix Reclaim 31.6, KS masterbatch 1.3 | 0 / 1 |  | 2026-09-30 | KS KS KS (1) | 6.3 (1) |  |  |  | FRM 2026-09-30 (doc05271720260930140641.pdf) SE21
FU0101BL3 | Standard |  | BL | 3 | 77.5 | 15 |  | 5 |  | 2.5 | [6 empty] | 100 | BL-B26003A 2.5 | 0 / 1 |  | 2026-09-30 | BL BL BL (5) | 3.0 (5) |  |  |  | FRM 2026-09-30 (doc05271720260930140641.pdf) SE43
FU0110WB7 | Standard | 1 of 2 | WB | 7 | 81.9 | 5.6 |  | 11.1 |  | 1.4 | [6 empty] | 100 | WB-W26038A 1.4 | 1 / 0 |  | 2024-01-01 | [5 empty] | Copy_of_SE_21_Formulation.xls / 7 mm WB-P (2) / row 37
FU0110WB7 | Standard | 2 of 2 | WB | 7 | 80.7 | 10 |  | 8 |  | 1.3 | [6 empty] | 100 | WB-W26038A 1.3 | 0 / 1 |  | 2022-10-28 | WB WB WB (1) | 7.0 (1) |  |  |  | FRM 2022-10-28 (Downloads/doc05067520260827113931.pdf (2 Nov 2022 packet, sheets 111-116: two pages a sheet)) SE25
FU0110WB7 | Trial / sample |  | WB | 7 | 80.7 | 10 |  | 8 |  | 1.3 | [6 empty] | 100 | WB-W26038A 1.3 | 1 / 0 |  | 2026-05-01 |  |  |  |  | Trial | SE25_Formulation.xls / 7 mm WB-P (12) / row 37
FU0120WB7 | Standard |  | WB | 7 | 88 |  |  | 10 |  | 2 | [6 empty] | 100 | WB-W26038A 2.0 | 1 / 0 |  | 2015-07-12 | [5 empty] | SE43_Formulation.xls / 7 mm WB-P / row 4
FU0141WB3 | Standard |  | WB | 3 | 50.7 | 29.8 |  | 9 |  | 3 | 7.5 | [5 empty] | 100 | WB-W26038A 3.0 | 1 / 0 |  | 2015-06-09 | [5 empty] | SE_23_Formulation.xls / 3 mm WB-P / row 4
FU0151BD4 | Standard | 1 of 2 | BD | 4 | 67.3 | 14.3 |  | 10.3 | 4.8 | 3.2 | [6 empty] | 100 | BL-B26003A 3.2 | 1 / 0 |  | 2026-08-01 | BL BL BL (2) | 5.0 (2) | thickness 5.0 on orders, code says 4; colours BL BL BL on orders, code says BD |  |  | SE12_Formulation.xls / 4.0 mm BL (3) / row 26
FU0151BD4 | Standard | 2 of 2 | BD | 4 | 76.9 | 9.6 |  | 6.3 | 4.9 | 2.4 | [6 empty] | 100 | BL-B26003A 2.4 | 1 / 0 |  | 2019-11-01 | [5 empty] | SE13_Formulation.xls / 5.0 mm WB-P (14) / row 15
FU0151BD5 | Standard |  | BD | 5 | 78.5 | 4.9 |  | 8.9 | 5 | 2.7 | [6 empty] | 100 | BD-B-26004A 2.7 | 1 / 0 |  | 2020-11-01 | BD BD BD (1) | 5.0 (1) |  |  |  | SE12_Formulation.xls / 5.0 mm BD / row 4
FU0151BL3 | Standard |  | BL | 3 | 71.7 | 14.8 |  | 5.3 | 4.6 | 3.6 | [6 empty] | 100 | BL-B26003A 3.6 | 2 / 0 | 0 | 2026-09-01 | BL BL BL (3) | 3.0 (3) |  |  |  | SE11_Formulation.xls / 3.0 mm BL-P (13) / row 4
FU0151BL4 | Standard | 1 of 2 | BL | 4 | 74.2 | 14.6 |  | 7.9 |  | 3.3 | [6 empty] | 100 | BL-B26003A 3.3 | 1 / 0 |  | 2026-08-12 | BL BL BL (4); BD BD BD (2) | 4.0 (5); 6.0 (1) | thickness 6.0 on orders, code says 4; colours BD BD BD on orders, code says BL |  |  | SE13_Formulation.xls / 4.0 mm BL (21) / row 4
FU0151BL4 | Standard | 2 of 2 | BL | 4 | 68 | 14.8 |  | 9.2 | 5.1 | 2.9 | [6 empty] | 100 | BL-B26003A 2.9 | 2 / 0 | 1.1 | 2026-05-01 | BL BL BL (4) | 4.0 (3); 5.0 (1) | thickness 5.0 on orders, code says 4 |  | One 651 gsm | Copy_of_SE_21_Formulation.xls / 4 mm BL-P (12) / row 15
FU0151EB4 | Standard |  | EB | 4 | 85.4 | 8.2 |  | 4.3 |  | 2.1 | [6 empty] | 100 | OG-D26047A 2.1 | 1 / 0 |  | 2025-04-01 | [5 empty] | SE13_Formulation.xls / 4.0 mm EB-P / row 15
FU0151GF4 | Standard |  | GF | 4 | 72 | 14.3 |  | 9.1 |  | 4.6 | [6 empty] | 100 | GF-G26158M 4.6 | 1 / 0 |  | 2025-04-01 | [5 empty] | SE13_Formulation.xls / 4.0 mm GF-P / row 4
FU0151GS4 | Standard |  | GS | 4 | 72 | 14.4 |  | 6.1 | 4.9 | 2.6 | [6 empty] | 100 | GS-NPC50289 2.6 | 2 / 0 | 1.1 | 2019-10-01 | [5 empty] | SE12_Formulation.xls / 4.0 mm GS / row 4
FU0151KS3 | Standard | 1 of 2 | KS | 3 | 77 | 15 |  | 5 |  | 3 | [6 empty] | 100 | KS masterbatch 3.0 | 0 / 2 | 1 | 2026-09-29 | KS KS KS (2) | 3.0 (2) |  |  |  | FRM 2026-09-29 (doc05261320260929142259.pdf) SE43
FU0151KS3 | Standard | 2 of 2 | KS | 3 | 63 |  | 30 | 5 |  | 2 | [6 empty] | 100 | PP Mix Reclaim 30.0, KS masterbatch 2.0 | 1 / 0 |  | 2025-04-22 | KS KS KS (12) | 3.0 (12) |  |  |  | SE43_Formulation.xls / 3 mm KS-P & A (9) / row 36
FU0151TS4 | Standard |  | TS | 4 | 68.4 | 14.1 |  | 10.5 | 4.8 | 2.3 | [6 empty] | 100 | TS-Z26002A 2.3 | 1 / 0 |  | 2022-09-01 | [5 empty] | SE12_Formulation.xls / 4.0 mm TS-P / row 15
FU0151WB3 | Standard |  | WB | 3 | 77.3 | 15 |  | 5 |  | 2.7 | [6 empty] | 100 | WB-W26038A 2.7 | 0 / 1 |  | 2026-09-30 | WB WB WB (2) | 3.0 (2) |  |  |  | FRM 2026-09-30 (doc05271720260930140641.pdf) SE43
FU0151WB4 | VOIDFORM |  | WB | 4 | 85 | 8 |  | 4.5 |  | 2.5 | [6 empty] | 100 | WB-W26038A 2.5 | 1 / 0 |  | 2025-09-01 |  |  |  |  | VF | SE43_Formulation.xls / 4 mm WB-P (7) / row 12
FU0151WB4 | Reclaim run-out |  | WB | 4 | 79.1 | 7.5 |  | 5.1 | 4.7 | 3.6 | [6 empty] | 100 | WB-W26038A 3.6 | 0 / 1 |  | 2026-09-24 | WB WB WB (5) | 4.0 (5) |  |  | (Use this formula in case PP WB Reclaim is run out) | FRM 2026-09-24 (doc05237220260924134843.pdf) SE12
FU0152TS4 | Standard |  | TS | 4 | 74.9 | 14.7 |  | 8 |  | 2.4 | [6 empty] | 100 | TS-Z26002A 2.4 | 1 / 0 |  | 2026-03-01 | [5 empty] | SE13_Formulation.xls / 4.0 mm TS-P&A (3) / row 4
FU062WB4 | Standard | 1 of 2 | WB | 4 | 73.9 | 14.6 |  | 8 |  | 3.5 | [6 empty] | 100 | WB-W26038A 3.5 | 1 / 0 |  | 2026-09-01 | WB WB WB (36) | 4.0 (24); 4.3 (10); 6.0 (2) | thickness 6.0 on orders, code says 4 |  |  | SE12_Formulation.xls / 4.0 &4.3 mm WB-A (71) / row 26
FU062WB4 | Standard | 2 of 2 | WB | 4 | 69.3 | 12.4 |  | 8.2 | 4.7 | 5.4 | [6 empty] | 100 | WB-W26038A 5.4 | 1 / 0 |  | 2019-09-13 | [5 empty] | SE13_Formulation.xls / 3 mm WB-A (2) / row 15
FU1400GD4 | Standard |  | GD | 4 | 72 | 22.3 | [9 empty] | 5.7 | 100 | CR400GD 5.7 | 1 / 0 | [7 empty] | SE12_Formulation.xls / 4.0 mm GD-P / row 4
FUA001BL6 | Standard |  | BL | 6 | 88.4 |  |  | 5.5 | 3.9 | 2.2 | [6 empty] | 100 | BL-B26003A 2.2 | 1 / 0 |  | 2025-09-01 | BL BL BL (6) | 6.0 (6) |  |  |  | Copy_of_SE_21_Formulation.xls / 6 mm BL-A (3) / row 37
FUA001EA8 | Standard |  | EA | 8 | 88.2 |  |  | 6.5 | 4.1 | 1.2 | [6 empty] | 100 | EA-D26002M 1.2 | 2 / 0 | 0.4 | 2025-08-01 | [5 empty] | SE11_Formulation.xls / 8.0 mm EA-P (4) / row 15
FUA001EAA | Standard |  | EA | 10 | 87.8 |  |  | 5.6 | 5.5 | 1.1 | [6 empty] | 100 | EA-D26002M 1.1 | 1 / 0 |  | 2024-02-01 | EA EA EA (2) | 10.0 (2) |  |  |  | SE22_Formulation.xls / 10 mm EA-A (5) / row 4
FUA001GS6 | Standard |  | GS | 6 | 84.5 |  |  | 9.1 | 4.4 | 2 | [6 empty] | 100 | GS-NPC G50289 2.0 | 2 / 0 | 0.4 | 2025-05-01 | [5 empty] | Copy_of_SE_21_Formulation.xls / 6 mm GS-A (3) / row 4
FUA001KS6 | Standard |  | KS | 6 |  |  | 98.1 |  |  | 1.9 | [6 empty] | 100 | PP Mix Reclaim 98.1, KS masterbatch 1.9 | 1 / 0 |  | 2026-09-01 | KS KS KS (2) | 6.0 (2) |  |  |  | SE12_Formulation.xls / 4.0 mm KS-R4 (2) / row 15
FUA001NC4 | Standard |  | NC | 4 |  |  |  | 0.5 |  |  | 8.5 |  |  |  |  | 91 | 100 | F 3302A 91.0 | 1 / 0 | [7 empty] | SE13_Formulation.xls / 4.0 mm NC-A / row 4
FUA001OF6 | Standard |  | OF | 6 | 82.9 |  |  | 9.1 | 4.8 | 3.2 | [6 empty] | 100 | NPC R30829 3.2 | 1 / 0 |  | 2018-01-01 | [5 empty] | Copy_of_SE_21_Formulation.xls / 6 mm OF-A / row 25
FUA001RF6 | Standard |  | RF | 6 | 83.7 |  |  | 8.2 | 4.6 | 3.5 | [6 empty] | 100 | RF-R26006A 3.5 | 1 / 0 |  | 2016-09-22 | [5 empty] | Copy_of_SE_21_Formulation.xls / 6 mm RF-A (2) / row 37
FUA001SS6 | Standard |  | SS | 6 | 73.8 | 14.5 |  | 7.9 |  | 3.8 | [6 empty] | 100 | GS-NPC G50289 3.8 | 1 / 0 |  | 2022-01-01 | [5 empty] | SE13_Formulation.xls / 4.0 mm GS-A / row 37
FUA001WB5 | Standard |  | WB | 5 | 80 | 10 |  | 8 |  | 2 | [6 empty] | 100 | WB-W26038A 2.0 | 1 / 0 |  | 2026-04-01 | WB WB WB (1) | 5.0 (1) |  |  |  | SE43_Formulation.xls / 5 mm WB-A (2) / row 11
FUA001WB6 | Standard | 1 of 5 | WB | 6 | 89.5 |  |  | 8 |  | 2.5 | [6 empty] | 100 | WB-W26038A 2.5 | 2 / 1 | 0.8 | 2026-09-01 | WB WB WB (2) | 6.0 (2) |  |  |  | SE13_Formulation.xls / 6.0 mm WB-A (13) / row 26
FUA001WB6 | Standard | 2 of 5 | WB | 6 | 88.5 |  |  | 4.8 | 4.9 | 1.9 | [6 empty] | 100 | WB-W26038A 1.9 | 1 / 0 |  | 2026-09-01 | WB WB WB (5) | 6.0 (5) |  |  |  | Copy_of_SE_21_Formulation.xls / 6 mm WB-A (23) / row 4
FUA001WB6 | Standard | 3 of 5 | WB | 6 | 86.8 |  |  | 8.4 | 3.3 | 1.5 | [6 empty] | 100 | WB-W26038A 1.5 | 1 / 0 |  | 2024-06-01 | [5 empty] | SE31_Formulation.xls / 6 mm WB-A (2) / row 37
FUA001WB6 | Standard | 4 of 5 | WB | 6 | 84.9 |  |  | 8.6 | 5 | 1.5 | [6 empty] | 100 | WB-W26038A 1.5 | 1 / 0 |  | 2022-10-12 | WB WB WB (1) | 6.0 (1) |  |  |  | SE_23_Formulation.xls / 6 mm WB-A (10) / row 15
FUA001WB6 | Standard | 5 of 5 | WB | 6 | 86 |  |  | 2.6 | 9.9 | 1.5 | [6 empty] | 100 | WB-W26038A 1.5 | 1 / 0 |  | 2019-10-19 | [5 empty] | SE25_Formulation.xls / 6 mm WB-A (2) / row 15
FUA001WB6 | Reclaim run-out |  | WB | 6 | 88.5 |  |  | 4.8 | 4.9 | 1.9 | [6 empty] | 100 | WB-W26038A 1.9 | 0 / 1 |  | 2022-10-28 | WB WB WB (1) | 6.0 (1) |  |  | Use this formula in case PP WB Reclaim is run out | FRM 2022-10-28 (Downloads/doc05067520260827113931.pdf (2 Nov 2022 packet, sheets 111-116: two pages a sheet)) SE21
FUA001WB6 | Customer: Orbis |  | WB | 6 | 45.5 |  | 43.8 | 7 | 3.1 | 0.6 | [6 empty] | 100 | PP WB Reclaim 43.8, WB-W26038A 0.6 | 1 / 0 |  | 2016-02-01 |  |  |  |  | Orbis 48000102 | SE_32_Formulation.xls / 6 mm WB-P / row 4
FUA001WBD | Standard |  | WB | 13 | 90.2 |  |  | 3.8 | 4.6 | 1.5 | [6 empty] | 100 | WB-W26038A 1.5 | 1 / 0 |  | 2026-08-01 | WB WB WB (4) | 6.0 (2); 13.0 (1); 4.0 (1) | thickness 4.0, 6.0 on orders, code says 13 |  |  | SE22_Formulation.xls / 13 mm WB-P (58) / row 37
FUA002BLA | Customer: Carter |  | BL | 10 | 80.9 |  |  | 8.2 | 9.8 | 1.1 | [6 empty] | 100 | BL-B26003A 1.1 | 1 / 0 |  | 2018-05-01 |  |  |  |  | Carter | SE22_Formulation.xls / 10 mm BL-A / row 26
FUA002EA6 | Standard |  | EA | 6 | 90.6 |  |  | 8.1 |  | 1.3 | [6 empty] | 100 | EA-D26002M 1.3 | 1 / 0 |  | 2023-08-01 | [5 empty] | SE13_Formulation.xls / 6.0 mm EA-A&P (2) / row 37
FUA002GH6 | Standard |  | GH | 6 | 91.7 |  |  | 4.4 |  | 3.9 | [6 empty] | 100 | GE-G26232M 3.9 | 1 / 0 |  | 2022-03-01 | GE GE GE (8) | 6.0 (8) | colours GE GE GE on orders, code says GH |  |  | Copy_of_SE_21_Formulation.xls / 6 mm GE-A (2) / row 37
FUA002RF8 | Standard |  | RF | 8 | 79.5 |  |  | 9.2 | 9.7 | 1.7 | [6 empty] | 100 | RF-R26006A 1.7 | 1 / 0 |  | 2020-08-19 | RF RF RF (1) | 8.0 (1) |  |  |  | SE22_Formulation.xls / 8 mm RF-A / row 26
FUA002YF8 | Standard |  | YF | 8 | 86 |  |  | 6.8 | 4 | 3.2 | [6 empty] | 100 | YF-NPC PP-41941 3.2 | 1 / 0 |  | 2016-09-24 | [5 empty] | SE22_Formulation.xls / 8 mm YF-A / row 4
FUA002YFA | Standard |  | YF | 10 | 86 |  |  | 6.8 | 4 | 3.2 | [6 empty] | 100 | YF-NPC PP-41941 3.2 | 1 / 0 |  | 2024-10-16 | YF YF YF (2) | 10.0 (2) |  |  |  | SE22_Formulation.xls / 10 mm YF-A (6) / row 15
FUA010NC4 | Standard | 1 of 2 | NC | 4 |  |  |  | 0.3 |  |  | 8.6 |  |  |  |  | 91.2 | 100 | F 3302A 91.2 | 1 / 0 |  | 2019-04-15 | [5 empty] | SE_23_Formulation.xls / 4 mm NC-A (4) / row 15
FUA010NC4 | Standard | 2 of 2 | NC | 4 |  |  |  | 3.2 |  |  | 9.5 |  |  |  |  | 87.4 | 100 | F 3302A 87.4 | 1 / 0 |  | 2018-06-27 | [5 empty] | Copy_of_SE_21_Formulation.xls / 4 mm NC-A / row 4
FUA010NC4 | Trial / sample |  | NC | 4 | [11 empty] | 100 | 100 | F 3302B 98.5, CEB 00250 1.5 | 1 / 0 |  | 2020-09-01 | NC NC NC (9) | 4.0 (9) |  |  | Trial #2 | SE31_Formulation.xls / 4.0 mm NC-A (3) / row 15
FUA010NC5 | Standard |  | NC | 5 |  |  |  | 0.2 |  |  | 8.6 |  |  |  |  | 91.2 | 100 | F3302A 91.2 | 1 / 0 |  | 2015-07-29 | [5 empty] | SE_32_Formulation.xls / 4.6 mm NC-P / row 4
FUA010WBA | Reclaim run-out |  | WB | 10 | 88.3 |  |  | 5.1 | 5.1 | 1.5 | [6 empty] | 100 | WB-W26038A 1.5 | 0 / 1 |  | 2026-09-30 | WB WB WB (2) | 10.0 (2) |  |  | (Use this formula in case PP WB Reclaim is run out) | FRM 2026-09-30 (doc05271720260930140641.pdf) SE22
FUA011BL5 | Standard | 1 of 3 | BL | 5 | 83.6 | 5 |  | 4.5 | 5 | 1.9 | [6 empty] | 100 | BL-B26003A 1.9 | 1 / 0 |  | 2025-04-01 | BL BL BL (1) | 5.0 (1) |  |  |  | Copy_of_SE_21_Formulation.xls / 5 mm BL-A (5) / row 15
FUA011BL5 | Standard | 2 of 3 | BL | 5 | 76.9 | 9.6 |  | 6.3 | 4.9 | 2.4 | [6 empty] | 100 | BL-B26003A 2.4 | 1 / 0 |  | 2018-04-01 | [5 empty] | SE13_Formulation.xls / 5.0 mm BL-A (2) / row 37
FUA011BL5 | Standard | 3 of 3 | BL | 5 | 73.1 | 10.2 |  | 9.2 | 5.1 | 2.5 | [6 empty] | 100 | BL-B26003A 2.5 | 1 / 0 |  | 2016-08-01 | [5 empty] | SE_23_Formulation.xls / 5 mm BL-A / row 15
FUA011EA5 | Standard |  | EA | 5 |  |  |  | 8 |  | 1.6 |  |  |  | 90.4 |  |  | 100 | EA-D26002M 1.6, HDPE-HF3728 45.2, HDPE- HB5202B 45.2 | 1 / 0 |  | 2022-11-01 | [5 empty] | SE13_Formulation.xls / 5.0 mm EA-HDPE / row 4
FUA011NS3 | Standard |  | NS | 3 | 83.6 | 9.8 |  | 5.3 |  |  |  | 1.3 |  |  |  |  | 100 | UV-N26177A 1.3 | 1 / 0 |  | 2026-07-01 | [5 empty] | Copy_of_SE_21_Formulation.xls / 5 mm NS-P / row 26
FUA011NS3 | Customer: Orbis |  | NS | 3 | 92.5 |  |  | 6 |  |  |  | 1.5 |  |  |  |  | 100 | AS- N40095A 1.5 | 1 / 0 |  | 2016-08-15 |  |  |  |  | Orbis, Frito Lay & sample | SE11_Formulation.xls / 3.0 mm NS-P / row 37
FUA011NS4 | Standard | 1 of 2 | NS | 4 | 81.5 | 8 |  | 5.5 |  |  | 3.6 | 1.4 |  |  |  |  | 100 | UV-N26177A 1.4 | 2 / 1 | 0.2 | 2026-09-30 | NS NS NS (5) | 4.0 (4); 6.0 (1) | thickness 6.0 on orders, code says 4 |  |  | FRM 2026-09-30 (doc05271720260930140641.pdf) SE21
FUA011NS4 | Standard | 2 of 2 | NS | 4 | 83.2 | 10.2 |  | 5.2 |  |  |  | 1.4 |  |  |  |  | 100 | UV-N26177A 1.4 | 1 / 0 |  | 2026-07-01 | NS NS NS (1) | 4.0 (1) |  |  |  | SE13_Formulation.xls / 5.0 mm NS / row 4
FUA011NS5 | Standard |  | NS | 5 | 83.9 | 9.9 |  | 5.3 |  |  |  | 0.9 |  |  |  |  | 100 | UV-N26177A 0.9 | 1 / 0 |  | 2017-07-06 | [5 empty] | SE_23_Formulation.xls / 5 mm NS-A &P (2) / row 4
FUA011WB5 | Standard | 1 of 6 | WB | 5 | 73.8 | 10.1 |  | 8.7 | 5 | 2.4 | [6 empty] | 100 | WB-W26038A 2.4 | 1 / 1 | 0 | 2026-09-30 | WB WB WB (9) | 5.0 (9) |  |  |  | FRM 2026-09-30 (doc05271720260930140641.pdf) SE21
FUA011WB5 | Standard | 2 of 6 | WB | 5 | 77.8 | 14.6 |  | 5.6 |  | 1.9 | [6 empty] | 100 | WB-W26038A 1.9 | 1 / 1 | 0 | 2026-09-30 | WB WB WB (7) | 4.0 (4); 5.0 (3) | thickness 4.0 on orders, code says 5 |  |  | FRM 2026-09-30 (doc05271720260930140641.pdf) SE25
FUA011WB5 | Standard | 3 of 6 | WB | 5 | 68.9 | 10 |  | 11.7 | 7.9 | 1.5 | [6 empty] | 100 | WB-W26038A 1.5 | 1 / 0 |  | 2026-05-01 | [5 empty] | SE_32_Formulation.xls / 4.6 mm WB-P (3) / row 4
FUA011WB5 | Standard | 4 of 6 | WB | 5 | 80.3 | 7 |  | 6 | 5 | 1.7 | [6 empty] | 100 | WB-W26038A 1.7 | 1 / 0 |  | 2026-04-01 | [5 empty] | SE24_Formulation.xls / 5 mm WB-A (2) / row 4
FUA011WB5 | Standard | 5 of 6 | WB | 5 | 82 | 9.5 |  | 6.6 |  | 1.9 | [6 empty] | 100 | WB-W26038A 1.9 | 1 / 0 |  | 2026-01-01 | WB WB WB (6) | 5.0 (6) |  |  |  | SE31_Formulation.xls / 5.0 mm WB-A (6) / row 26
FUA011WB5 | Standard | 6 of 6 | WB | 5 | 76.6 | 9 |  | 7.9 | 4.6 | 1.9 | [6 empty] | 100 | WB-W26038A 1.9 | 1 / 0 |  | 2019-08-01 | [5 empty] | SE13_Formulation.xls / 5.0 mm WB-A (7) / row 15
FUA012RF4 | Standard |  | RF | 4 | 65.4 | 14.3 |  | 8.1 | 2.7 | 9.4 | [6 empty] | 100 | RF-R26006A 9.4 | 1 / 0 |  | 2018-09-28 | [5 empty] | SE13_Formulation.xls / 4.0 mm RF-A / row 25
FUA012WB3 | Standard |  | WB | 3 | 69.3 | 12.4 |  | 8.2 | 4.7 | 5.4 | [6 empty] | 100 | WB-W26038A 5.4 | 1 / 0 |  | 2017-10-16 | [5 empty] | SE13_Formulation.xls / 3 mm WB-A / row 36
FUA012WB4 | Standard |  | WB | 4 | 68.7 | 18.9 |  | 9.8 |  | 2.5 | [6 empty] | 100 | WB-W26038A 2.5 | 1 / 0 |  | 2026-09-01 | WB WB WB (60); JG JG JG (8) | 4.0 (47); 4.3 (20); 5.0 (1) | thickness 5.0 on orders, code says 4; colours JG JG JG on orders, code says WB |  |  | SE13_Formulation.xls / 4.0 &4.3 mm WB-A (153) / row 26
FUA012WB5 | Standard |  | WB | 5 | 74.2 | 10.2 |  | 8.7 | 5 | 1.9 | [6 empty] | 100 | WB-W26038A 1.9 | 1 / 0 |  | 2021-02-09 | WB WB WB (1) | 5.0 (1) |  |  |  | SE_23_Formulation.xls / 5 mm WB-A (11) / row 26
FUA021GS4 | Standard |  | GS | 4 | 73.8 | 14.5 |  | 7.9 |  | 3.8 | [6 empty] | 100 | GS-NPC G50289 3.8 | 1 / 0 |  | 2025-09-01 | GS GS GS (3) | 4.0 (3) |  |  | One 700 gsm | SE13_Formulation.xls / 4.0 mm GS-P (2) / row 37
FUA021KS5 | Standard |  | KS | 5 | 62.6 |  | 20.2 | 10.9 | 4.7 | 1.7 | [6 empty] | 100 | PP Mix Reclaim 20.2, KS masterbatch 1.7 | 2 / 0 | 0.1 | 2025-11-01 | [5 empty] | Copy_of_SE_21_Formulation.xls / 5 mm KS-A (3) / row 4
FUA021WB6 | Standard |  | WB | 6 | 71.1 |  | 19.8 | 4.8 | 3 | 1.3 | [6 empty] | 100 | PP WB Reclaim 19.8, WB-W26038A 1.3 | 0 / 2 | 0 | 2026-09-30 | WB WB WB (2) | 6.0 (2) |  |  |  | FRM 2026-09-30 (doc05271720260930140641.pdf) SE21
FUA021WB6 | Reclaim run-out |  | WB | 6 | 88.5 |  |  | 4.8 | 4.9 | 1.9 | [6 empty] | 100 | WB-W26038A 1.9 | 0 / 1 |  | 2026-09-30 | WB WB WB (1) | 6.0 (1) |  |  | (Use this formula in case PP WB Reclaim is run out) | FRM 2026-09-30 (doc05271720260930140641.pdf) SE21
FUA022WB3 | Standard |  | WB | 3 | 55.2 | 19.2 |  | 10.9 | 9.5 | 5.1 | [6 empty] | 100 | WB-W26038A 5.1 | 1 / 0 |  | 2026-07-17 | WB WB WB (4) | 3.0 (4) |  |  |  | SE11_Formulation.xls / 3.0 mm WB-A (7) / row 4
FUA031KS3 | Customer: Orbis |  | KS | 3 | 70.1 | 15 |  | 8 | 4.2 | 2.7 | [6 empty] | 100 | KS masterbatch 2.7 | 1 / 0 |  | 2015-12-01 |  |  |  |  | Orbis # 48000156 | SE31_Formulation.xls / 3 mm KS-P / row 4
FUA031KS5 | Standard | 1 of 2 | KS | 5 | 57.1 |  | 30.2 | 6.1 | 4.7 | 1.9 | [6 empty] | 100 | PP Mix Reclaim 30.2, KS masterbatch 1.9 | 1 / 0 |  | 2026-08-01 | [5 empty] | SE12_Formulation.xls / 5.0 mm KS-A / row 36
FUA031KS5 | Standard | 2 of 2 | KS | 5 | 80.7 | 10.1 |  | 6.2 |  | 3 | [6 empty] | 100 | KS masterbatch 3.0 | 1 / 0 |  | 2026-01-01 | [5 empty] | SE13_Formulation.xls / 5.0 mm KS-A (7) / row 37
FUA031KS6 | Standard | 1 of 2 | KS | 6 | 57.2 |  | 32.3 | 4.7 | 4.5 | 1.3 | [6 empty] | 100 | PP Mix Reclaim 32.3, KS masterbatch 1.3 | 1 / 0 |  | 2026-08-03 | KS KS KS (2) | 6.0 (2) |  |  |  | Copy_of_SE_21_Formulation.xls / 6 mm KS-A (28) / row 37
FUA031KS6 | Standard | 2 of 2 | KS | 6 | 93 |  |  | 5 |  | 2 | [6 empty] | 100 | KS masterbatch 2.0 | 1 / 0 |  | 2026-02-01 | KS KS KS (1) | 6.0 (1) |  |  |  | SE13_Formulation.xls / 6.0 mm KS-A (9) / row 4
FUA031WB3 | Standard |  | WB | 3 | 72.7 | 14.7 |  | 9.9 |  | 2.8 | [6 empty] | 100 | WB-W26038A 2.8 | 1 / 0 |  | 2021-12-01 | WB WB WB (1) | 4.0 (1) | thickness 4.0 on orders, code says 3 |  |  | SE31_Formulation.xls / 3 mm WB-A (3) / row 4
FUA032KS3 | Standard |  | KS | 3 | 59.1 | 21.1 |  | 6.8 | 10 | 3 | [6 empty] | 100 | KS masterbatch 3.0 | 1 / 0 |  | 2026-08-01 | KS KS KS (1) | 3.0 (1) |  |  |  | SE11_Formulation.xls / 3.0 mm KS-A (5) / row 4
FUA032KS4 | Standard | 1 of 2 | KS | 4 | 79 | 7.3 |  | 6.1 | 5 | 2.6 | [6 empty] | 100 | KS masterbatch 2.6 | 1 / 0 |  | 2026-09-01 | KS KS KS (20) | 4.0 (20) |  |  |  | Copy_of_SE_21_Formulation.xls / 4 mm KS-A (54) / row 26
FUA032KS4 | Standard | 2 of 2 | KS | 4 | 56.4 |  | 30.2 | 11 |  | 2.3 | [6 empty] | 100 | PP Mix Reclaim 30.2, KS masterbatch 2.3 | 1 / 0 |  | 2019-11-07 | [5 empty] | SE_23_Formulation.xls / 4 mm KS-A (8) / row 15
FUA051KSA | Standard |  | KS | 10 | 38.9 |  | 49.5 | 5.3 | 5 | 1.2 | [6 empty] | 100 | PP Mix Reclaim 49.5, KS masterbatch 1.2 | 2 / 0 | 0.7 | 2026-07-14 | KS KS KS (3) | 10.0 (3) |  |  |  | SE22_Formulation.xls / 10 mm KS-A (20) / row 37
FUA060WBA | Standard | 1 of 3 | WB | 10 | 31.7 |  | 56.8 | 5.4 | 5.1 | 0.9 | [6 empty] | 100 | PP WB Reclaim 56.8, WB-W26038A 0.9 | 1 / 1 | 0 | 2026-09-30 | WB WB WB (9) | 10.0 (9) |  |  |  | FRM 2026-09-30 (doc05271720260930140641.pdf) SE22
FUA060WBA | Standard | 2 of 3 | WB | 10 | 44.8 |  | 44.5 | 5.1 | 4.8 | 0.8 | [6 empty] | 100 | PP WB Reclaim 44.5, WB-W26038A 0.8 | 0 / 1 |  | 2026-09-30 | WB WB WB (2) | 10.0 (2) |  |  |  | FRM 2026-09-30 (doc05271720260930140641.pdf) SE22
FUA060WBA | Standard | 3 of 3 | WB | 10 | 89.7 |  |  | 4.9 | 3.9 | 1.5 | [6 empty] | 100 | WB-W26038A 1.5 | 1 / 0 |  | 2022-12-16 | WB WB WB (5) | 10.0 (5) |  |  | 1700 gsm for Graphics | Copy_of_SE_21_Formulation.xls / 10 mm WB-A& P (2) / row 15
FUA061WB8 | Standard | 1 of 2 | WB | 8 | 69 |  | 18.3 | 5.2 | 6.2 | 1.2 | [6 empty] | 100 | PP WB Reclaim 18.3, WB-W26038A 1.2 | 1 / 0 |  | 2026-05-06 | WB WB WB (2) | 8.0 (2) |  |  |  | SE22_Formulation.xls / 8 mm WB-A (17) / row 26
FUA061WB8 | Standard | 2 of 2 | WB | 8 | 28.9 |  | 60 | 5.2 | 5.3 | 0.6 | [6 empty] | 100 | PP WB Reclaim 60.0, WB-W26038A 0.6 | 1 / 0 |  | 2021-01-06 | WB WB WB (1) | 8.0 (1) |  |  |  | Copy_of_SE_21_Formulation.xls / 10 mm WB-A& P (3) / row 4
FUA062WB4 | Standard |  | WB | 4 | 74.1 | 14.8 |  | 8.6 |  | 2.5 | [6 empty] | 100 | WM-W26329M 2.5 | 3 / 0 | 0.7 | 2026-09-08 | WB WB WB (40); JG JG JG (10) | 4.0 (46); 4.3 (3); 3.0 (1) | thickness 3.0 on orders, code says 4; colours JG JG JG on orders, code says WB |  |  | Copy_of_SE_21_Formulation.xls / 4.0 mm WM-A / row 26
FUA081BL3 | Standard |  | BL | 3 | 77.4 | 7.8 |  | 9.3 | 2.9 | 2.6 | [6 empty] | 100 | BL-B26003A 2.6 | 2 / 0 | 0.8 | 2016-01-13 | [5 empty] | SE31_Formulation.xls / 3 mm BL-A & P / row 4
FUA101BL3 | Standard |  | BL | 3 | 73.5 | 15 |  | 9 |  | 2.5 | [6 empty] | 100 | BL-B26003A 2.5 | 0 / 1 |  | 2026-09-30 | BL BL BL (1) | 3.0 (1) |  |  |  | FRM 2026-09-30 (doc05271720260930140641.pdf) SE43
FUA101NS3 | Standard |  | NS | 3 | 68.7 | 14.3 |  | 12.9 |  |  | 3.3 | 0.9 |  |  |  |  | 100 | UV-N26177A 0.9 | 1 / 0 |  | 2019-05-01 | [5 empty] | SE_23_Formulation.xls / 3 mm NS / row 4
FUA101NS4 | Standard |  | NS | 4 | 74.8 | 15 |  | 4.5 |  |  | 4.1 | 1.5 |  |  |  |  | 100 | UV-N26177A 1.5 | 1 / 0 |  | 2021-11-15 | NS NS NS (7) | 4.0 (6); 6.0 (1) | thickness 6.0 on orders, code says 4 |  |  | SE_23_Formulation.xls / 4 mm NS (15) / row 26
FUA102YF4 | Standard | 1 of 2 | YF | 4 | 67.5 | 10 |  | 14.3 | 2 | 6.2 | [6 empty] | 100 | YF-NPC PP-41941 6.2 | 1 / 0 |  | 2026-07-10 | YF YF YF (19) | 4.0 (12); 4.3 (7) |  |  | One 700 gsm | Copy_of_SE_21_Formulation.xls / 4.3 & 4 mm YF-A (30) / row 15
FUA102YF4 | Standard | 2 of 2 | YF | 4 | 66 | 13.8 |  | 9.9 | 4.1 | 6.2 | [6 empty] | 100 | YF-NPC PP-41941 6.2 | 1 / 0 |  | 2018-09-27 | [5 empty] | SE_23_Formulation.xls / 4 mm YF-P & A (4) / row 15
FUA102YF6 | Standard |  | YF | 6 | 86.1 |  |  | 7.2 | 4 | 2.8 | [6 empty] | 100 | YF-NPC PP-41941 2.8 | 1 / 0 |  | 2018-09-01 | [5 empty] | Copy_of_SE_21_Formulation.xls / 6 mm YF-A / row 4
FUA102lY4 | Standard |  |  |  | 70.8 | 11.6 |  | 11 | 2.9 | 3.7 | [6 empty] | 100 | YF-NPC PP-42151 3.7 | 1 / 0 |  | 2018-06-19 |  |  | code does not follow the colour + thickness pattern |  |  | SE_23_Formulation.xls / 4 mm LY-A / row 4
FUA131WB2 | Standard |  | WB | 2 | 56.2 | 29.7 |  |  | 5.1 | 3.9 | 5.1 | [5 empty] | 100 | WB-W26038A 3.9 | 1 / 0 |  | 2015-08-09 | [5 empty] | SE22_Formulation.xls / 2 mm WB-A / row 25
FUA131WB2 | Customer: Orbis |  | WB | 2 | 71.3 | 15.2 |  | 4.8 |  | 2.9 | 5.7 | [5 empty] | 100 | WB-W26038A 2.9 | 2 / 0 | 0.7 | 2015-12-22 |  |  |  |  | Orbis # 48000098; Orbis Item # 48000098 | SE31_Formulation.xls / 2.0 mm WB-P / row 4
FUA141WB4 | Standard |  | WB | 4 | 48.5 | 30.6 |  | 8 |  | 5.4 | 7.6 | [5 empty] | 100 | WB-W26038A 5.4 | 1 / 0 |  | 2015-08-20 | [5 empty] | SE13_Formulation.xls / 4.0 mm WB-LW-A / row 4
FUA141WB4 | Trial / sample |  | WB | 4 | 51 | 30 |  | 8 |  | 3 | 8 | [5 empty] | 100 | WB-W26038A 3.0 | 1 / 0 |  | 2015-06-01 |  |  |  |  | 1 Truck trial order | SE43_Formulation.xls / 4 mm WB-LW (2) / row 4
FUA151BD3 | Standard |  | BD | 3 | 71.5 | 14.8 |  | 5.6 | 4.6 | 3.6 | [6 empty] | 100 | BD-B26004A 3.6 | 1 / 0 |  | 2026-09-01 | [5 empty] | SE11_Formulation.xls / 3.0 mm BD-A / row 26
FUA151BD4 | Standard |  | BD | 4 | 69.4 | 14.3 |  | 8.1 | 4.8 | 3.4 | [6 empty] | 100 | BD-B26004A 3.4 | 1 / 0 |  | 2017-11-18 | [5 empty] | SE13_Formulation.xls / 4.0 mm BD-A / row 15
FUA151BL2 | Standard |  | BL | 2 | 49.6 | 29.7 |  | 8.4 |  | 5.1 | 7.2 | [5 empty] | 100 | OF-PP-R34874 5.1 | 1 / 0 |  | 2025-10-01 | [5 empty] | SE11_Formulation.xls / 2.0 mm OF-A / row 15
FUA151BL3 | Standard | 1 of 2 | BL | 3 | 71.5 | 14.8 |  | 5.6 | 4.6 | 3.6 | [6 empty] | 100 | BL-B26003A 3.6 | 2 / 0 | 0.3 | 2025-05-01 | [5 empty] | SE11_Formulation.xls / 3.0 mm BL-A / row 37
FUA151BL3 | Standard | 2 of 2 | BL | 3 | 69.8 | 14.7 |  | 9.2 | 2.9 | 3.4 | [6 empty] | 100 | BL-B26003A 3.4 | 1 / 0 |  | 2018-11-30 | [5 empty] | Copy_of_SE_21_Formulation.xls / 3 mm BL (3) / row 15
FUA151BL4 | Standard | 1 of 3 | BL | 4 | 67.3 | 14.3 |  | 10.3 | 4.8 | 3.2 | [6 empty] | 100 | BL-B26003A 3.2 | 1 / 0 |  | 2023-10-01 | [5 empty] | SE12_Formulation.xls / 4.0 mm BL / row 37
FUA151BL4 | Standard | 2 of 3 | BL | 4 | 76.7 | 15.1 |  | 8.2 | [8 empty] | 100 |  | 0 / 1 |  | 2022-10-28 | BL BL BL (1) | 4.0 (1) |  |  | Match color and opacity with QC sample | FRM 2022-10-28 (Downloads/doc05067520260827113931.pdf (2 Nov 2022 packet, sheets 111-116: two pages a sheet)) SE13
FUA151BL4 | Standard | 3 of 3 | BL | 4 | 68.5 | 15.1 |  | 11.1 | 2.9 | 2.3 | [6 empty] | 100 | BL-B26003A 2.3 | 1 / 0 |  | 2018-12-05 | [5 empty] | SE_23_Formulation.xls / 4 mm BL-A (3) / row 4
FUA151GA3 | Standard |  | GA | 3 | 77 | 15 |  | 5 | [7 empty] | 3 | 100 | O'neil GA 25144 3.0 | 1 / 0 |  | 2018-09-16 | [5 empty] | SE43_Formulation.xls / 3 mmGA-P / row 4
FUA151GS3 | Standard |  | GS | 3 | 77.5 | 15 |  | 5 |  | 2.5 | [6 empty] | 100 | GS-NPC G50289 2.5 | 1 / 0 |  | 2021-08-01 | GS GS GS (1) | 3.0 (1) |  |  |  | SE43_Formulation.xls / 3 mmGS-P / row 4
FUA151KS2 | Standard | 1 of 3 | KS | 2 | 51.1 | 29.8 |  | 8.1 |  | 3.9 | 7.2 | [5 empty] | 100 | KS masterbatch 3.9 | 2 / 0 | 0.3 | 2026-08-01 | KS KS KS (1) | 2.0 (1) |  |  |  | SE11_Formulation.xls / 2.0 mm KS-P (6) / row 4
FUA151KS2 | Standard | 2 of 3 | KS | 2 | 72.5 | 15 |  | 5 |  | 2.5 | 5 | [5 empty] | 100 | KS masterbatch 2.5 | 1 / 0 |  | 2025-05-01 | [5 empty] | SE43_Formulation.xls / 2 mm KS (4) / row 20
FUA151KS2 | Standard | 3 of 3 | KS | 2 | 72.7 | 12.5 |  | 6.2 |  | 4.2 | 4.5 | [5 empty] | 100 | KS masterbatch 4.2 | 1 / 0 |  | 2018-12-01 | [5 empty] | Copy_of_SE_21_Formulation.xls / 2 mm KS (2) / row 4
FUA151KS3 | Standard |  | KS | 3 |  |  |  | 9 | 3 | 1.7 | [5 empty] | 86.3 | 100 | KS masterbatch 1.7, Basell SV258 86.3 | 1 / 0 |  | 2020-04-01 | KS KS KS (1) | 3.0 (1) |  |  |  | Copy_of_SE_21_Formulation.xls / 3 mm KS-A (4) / row 4
FUA151LY3 | Standard |  | LY | 3 | 74.5 | 15 |  | 6 |  | 4.5 | [6 empty] | 100 | LY-NPC42151 4.5 | 1 / 0 |  | 2025-07-01 | LY LY LY (1) | 3.0 (1) |  |  |  | SE43_Formulation.xls / 3 mmLY-A (2) / row 20
FUA151NS3 | Standard |  | NS | 3 | 79 | 15 |  | 6 | [8 empty] | 100 |  | 1 / 0 |  | 2023-10-01 | NS NS NS (1) | 3.0 (1) |  |  |  | SE43_Formulation.xls / 3 mm NS-P (5) / row 20
FUA151RF3 | Standard |  | RF | 3 | 65.5 | 14.3 |  | 8.6 | 4.7 | 6.8 | [6 empty] | 100 | RF-R26006A 6.8 | 1 / 0 |  | 2016-08-01 | [5 empty] | Copy_of_SE_21_Formulation.xls / 3 mm RF-P / row 4
FUA151RF3 | Roll |  | RF | 3 | 65.6 | 14.3 |  | 10 | 5.1 | 5.1 | [6 empty] | 100 | RF-R26006A 5.1 | 1 / 0 |  | 2015-05-24 |  |  |  |  | Roll material for cable wrapping | SE25_Formulation.xls / 3 mm RF-P / row 4
FUA151WB2 | Standard | 1 of 3 | WB | 2 | 49.2 | 29.5 |  | 8.4 |  | 5.7 | 7.1 | [5 empty] | 100 | WB-W26038A 5.7 | 1 / 1 | 0 | 2026-09-30 | WB WB WB (4) | 2.0 (4) |  |  |  | FRM 2026-09-30 (doc05271720260930140641.pdf) SE11
FUA151WB2 | Standard | 2 of 3 | WB | 2 | 71.1 | 15 |  | 5 |  | 3.9 | 5 | [5 empty] | 100 | WB-W26038A 3.9 | 2 / 0 | 0.1 | 2026-06-24 | WB WB WB (8) | 2.0 (8) |  |  |  | SE25_Formulation.xls / 2 mm WB-A / row 4
FUA151WB2 | Standard | 3 of 3 | WB | 2 | 67.3 | 14.9 |  | 11.1 |  | 2.3 | 4.3 | [5 empty] | 100 | WB-W26038A 2.3 | 3 / 0 | 0.5 | 2018-12-30 | [5 empty] | SE31_Formulation.xls / 2.0 mm WB-A / row 15
FUA151WB3 | Standard | 1 of 2 | WB | 3 | 76.3 | 15 |  | 6 |  | 2.7 | [6 empty] | 100 | WB-W26038A 2.7 | 0 / 1 |  | 2026-09-30 | WB WB WB (1) | 3.0 (1) |  |  |  | FRM 2026-09-30 (doc05271720260930140641.pdf) SE43
FUA151WB3 | Standard | 2 of 2 | WB | 3 | 69.4 | 14.6 |  | 9.2 | 2.8 | 4 | [6 empty] | 100 | WB-W26038A 4.0 | 2 / 0 | 0.5 | 2019-09-01 | [5 empty] | Copy_of_SE_21_Formulation.xls / 3 mm WB-A (4) / row 26
FUA151WB4 | Standard | 1 of 2 | WB | 4 | 74 | 15 |  | 8 |  | 3 | [6 empty] | 100 | WB-W26038A 3.0 | 1 / 2 | 0 | 2026-09-30 | WB WB WB (54); BL BL BL (5) | 4.0 (41); 3.0 (10); 4.3 (7); 2.0 (1) | thickness 2.0, 3.0 on orders, code says 4; colours BL BL BL on orders, code says WB |  |  | FRM 2026-09-30 (doc05271720260930140641.pdf) SE43
FUA151WB4 | Standard | 2 of 2 | WB | 4 | 80.3 | 8 |  | 9 |  | 2.7 | [6 empty] | 100 | WB-W26038A 2.7 | 0 / 1 |  | 2022-10-28 | WB WB WB (1) | 4.0 (1) |  |  |  | FRM 2022-10-28 (Downloads/doc05067520260827113931.pdf (2 Nov 2022 packet, sheets 111-116: two pages a sheet)) SE43
FUA151WM4 | Standard |  | WM | 4 | 76.7 | 15 |  | 8.3 | [8 empty] | 100 |  | 0 / 1 |  | 2026-09-30 | WM WM WM (5) | 4.0 (5) |  |  |  | FRM 2026-09-30 (doc05271720260930140641.pdf) SE31
FUA151YF2 | Standard |  | YF | 2 | 65 | 15 |  | 8 |  | 7 | 5 | [5 empty] | 100 | YF-NPC PP-41941 7.0 | 1 / 0 |  | 2017-01-13 | [5 empty] | SE43_Formulation.xls / 2 mm YF-A / row 4
FUA151YF3 | Standard |  | YF | 3 | 74 | 15 |  | 6 |  | 5 | [6 empty] | 100 | YF-NPC PP-41941 5.0 | 1 / 0 |  | 2023-06-01 | [5 empty] | SE43_Formulation.xls / 3 mm YF- A / row 12
FUA152BD3 | Standard |  | BD | 3 | 66 | 14.5 |  | 11.2 | 4.4 | 3.9 | [6 empty] | 100 | BD-B26004A 3.9 | 1 / 0 |  | 2016-09-01 | [5 empty] | Copy_of_SE_21_Formulation.xls / 3 mm BD-A / row 4
FUA152BD4 | Standard | 1 of 2 | BD | 4 | 66 | 14.7 |  | 11.2 | 4.8 | 3.3 | [6 empty] | 100 | BD-B26004A 3.3 | 1 / 1 | 0 | 2026-09-30 | BD BD BD (3) | 4.0 (3) |  |  | Match color and opacity with QC sample; One 651 gsm | FRM 2026-09-30 (doc05271720260930140641.pdf) SE21
FUA152BD4 | Standard | 2 of 2 | BD | 4 | 83.9 |  |  | 8.2 | 4.6 | 3.2 | [6 empty] | 100 | RF-R26006A 3.2 | 1 / 0 |  | 2019-07-01 | [5 empty] | SE_23_Formulation.xls / 6.3 mm RF-P (2) / row 26
FUA152BL3 | Standard |  | BL | 3 | 68.7 | 14.6 |  | 8.8 | 5.2 | 2.6 | [6 empty] | 100 | BL-B26003A 2.6 | 1 / 0 |  | 2015-07-01 | [5 empty] | SE22_Formulation.xls / 3mm BL-A / row 14
FUA152BL4 | Standard | 1 of 2 | BL | 4 | 73.9 | 16 |  | 10 | [8 empty] | 100 |  | 0 / 1 |  | 2026-09-30 | BL BL BL (1) | 4.0 (1) |  |  | Match color and opacity with QC sample | FRM 2026-09-30 (doc05271720260930140641.pdf) SE21
FUA152BL4 | Standard | 2 of 2 | BL | 4 | 68 | 14.8 |  | 9.2 | 5.1 | 2.9 | [6 empty] | 100 | BL-B26003A 2.9 | 1 / 0 |  | 2026-08-01 | BL BL BL (8) | 4.0 (8) |  |  |  | Copy_of_SE_21_Formulation.xls / 4 mm BL-A (20) / row 37
FUA152EA4 | Standard | 1 of 2 | EA | 4 | 72.2 | 14.7 |  | 6.1 | 5.1 | 2 | [6 empty] | 100 | EA-D26002M 2.0 | 1 / 0 |  | 2026-07-01 | EA EA EA (4) | 4.0 (4) |  |  |  | Copy_of_SE_21_Formulation.xls / 4 mm EA-A (19) / row 4
FUA152EA4 | Standard | 2 of 2 | EA | 4 | 67.5 | 14.7 |  | 11.2 | 5 | 1.6 | [6 empty] | 100 | EA-D26002M 1.6 | 1 / 0 |  | 2018-06-21 | [5 empty] | SE_23_Formulation.xls / 4 mm EA-A (2) / row 26
FUA152GF4 | Standard |  | GF | 4 | 67.6 | 14.1 |  | 9.2 | 4.4 | 4.6 | [6 empty] | 100 | GF-G26158M 4.6 | 1 / 0 |  | 2026-05-01 | [5 empty] | Copy_of_SE_21_Formulation.xls / 4 mm GF-P (2) / row 4
FUA152GS4 | Standard |  | GS | 4 | 66 | 14.3 |  | 11 | 4.9 | 3.8 | [6 empty] | 100 | GS-NPC G50289 3.8 | 2 / 0 | 0.8 | 2024-08-22 | GS GS GS (2) | 4.0 (2) |  |  |  | Copy_of_SE_21_Formulation.xls / 4 mm GS-A (12) / row 4
FUA152IS4 | Standard |  | IS | 4 | 66.2 | 14.8 |  | 11.8 | 4.9 | 2.3 | [6 empty] | 100 | IS-E26001A 2.3 | 2 / 0 | 0.2 | 2026-01-16 | IS IS IS (1) | 4.0 (1) |  |  |  | Copy_of_SE_21_Formulation.xls / 4 mm IS-A (3) / row 15
FUA152KS4 | Standard | 1 of 3 | KS | 4 | 79 | 7.3 |  | 6.1 | 5 | 2.6 | [6 empty] | 100 | KS masterbatch 2.6 | 0 / 1 |  | 2026-09-30 | KS KS KS (2) | 4.0 (2) |  |  |  | FRM 2026-09-30 (doc05271720260930140641.pdf) SE21
FUA152KS4 | Standard | 2 of 3 | KS | 4 | 78.9 | 7.7 |  | 10.3 |  | 3.1 | [6 empty] | 100 | KS masterbatch 3.1 | 1 / 0 |  | 2026-09-01 | KS KS KS (1) | 4.0 (1) |  |  |  | SE12_Formulation.xls / 4.0 mm KS-A (3) / row 4
FUA152KS4 | Standard | 3 of 3 | KS | 4 | 74.6 | 14.7 |  | 8 |  | 2.8 | [6 empty] | 100 | KS masterbatch 2.8 | 1 / 0 |  | 2026-08-01 | [5 empty] | SE13_Formulation.xls / 4.0 mm KS-A (13) / row 4
FUA152LY4 | Standard |  | LY | 4 | 66 | 14.3 |  | 11 | 4.9 | 3.8 | [6 empty] | 100 | Ly-NPC40848 3.8 | 1 / 0 |  | 2020-11-01 | LY LY LY (2) | 4.0 (2) |  |  |  | Copy_of_SE_21_Formulation.xls / 4 mm LY-A (4) / row 15
FUA152OF4 | Standard | 1 of 2 | OF | 4 | 71.9 | 16.2 |  | 11.9 | [8 empty] | 100 |  | 0 / 1 |  | 2026-09-30 | OF OF OF (1) | 4.0 (1) |  |  | Match color and opacity with QC sample | FRM 2026-09-30 (doc05271720260930140641.pdf) SE21
FUA152OF4 | Standard | 2 of 2 | OF | 4 | 66 | 14.9 |  | 11 | 4.9 | 3.2 | [6 empty] | 100 | OF-PP-R34874 3.2 | 2 / 0 | 0 | 2026-01-12 | OF OF OF (1); LT LT LT (1) | 4.0 (2) | colours LT LT LT on orders, code says OF |  |  | Copy_of_SE_21_Formulation.xls / 4 mm OF-A (14) / row 15
FUA152RF4 | Standard |  | RF | 4 | 65 | 14.6 |  | 10.8 | 4.9 | 4.8 | [6 empty] | 100 | RF-R26006A 4.8 | 2 / 0 | 0.7 | 2026-09-07 | RF RF RF (2) | 4.0 (2) |  |  |  | Copy_of_SE_21_Formulation.xls / 4 mm RF-A (13) / row 26
FUA152RF6 | Standard |  | RF | 6 | 83.9 |  |  | 8.2 | 4.6 | 3.2 | [6 empty] | 100 | RF-R26006A 3.2 | 1 / 0 |  | 2017-03-01 | [5 empty] | SE_23_Formulation.xls / 6 mm RF-A / row 4
FUA152SS4 | Standard |  | SS | 4 | 67.7 | 14.5 |  | 10.9 | 5 | 1.9 | [6 empty] | 100 | SS-Sululman 1.9 | 2 / 0 | 0.3 | 2026-01-12 | SS SS SS (1) | 4.0 (1) |  |  |  | Copy_of_SE_21_Formulation.xls / 4 mm SS-A (6) / row 4
FUA152TS4 | Standard |  | TS | 4 | 66.7 | 15 |  | 11.1 | 5 | 2.2 | [6 empty] | 100 | TS-Z26002A 2.2 | 2 / 0 | 0.5 | 2026-07-01 | TS TS TS (1) | 4.0 (1) |  |  |  | Copy_of_SE_21_Formulation.xls / 4 mmTS-A (10) / row 15
FUA152WB3 | Standard | 1 of 2 | WB | 3 | 77.2 | 14.9 |  | 4.9 |  | 3 | [6 empty] | 100 | WB-W26038A 3.0 | 1 / 0 |  | 2026-06-25 | WB WB WB (1) | 3.0 (1) |  |  |  | SE25_Formulation.xls / 3 mm WB-A / row 15
FUA152WB3 | Standard | 2 of 2 | WB | 3 | 65.4 | 14.5 |  | 11.3 | 5.2 | 3.6 | [6 empty] | 100 | WB-W26038A 3.6 | 1 / 0 |  | 2015-04-25 | [5 empty] | SE22_Formulation.xls / 3 mm WB-A / row 14
FUA152WB4 | Standard | 1 of 6 | WB | 4 | 73.9 | 14.6 |  | 8 |  | 3.5 | [6 empty] | 100 | WB-W26038A 3.5 | 4 / 6 | 1.6 | 2026-09-30 | WB WB WB (79); NS NS NS (3) | 4.0 (80); 4.3 (2) | colours NS NS NS on orders, code says WB |  |  | FRM 2026-09-30 (doc05271720260930140641.pdf) SE12
FUA152WB4 | Standard | 2 of 6 | WB | 4 | 77.5 | 10.7 |  | 9.2 |  | 2.6 | [6 empty] | 100 | WB-W26038A 2.6 | 0 / 1 |  | 2026-09-30 | WB WB WB (1) | 4.0 (1) |  |  |  | FRM 2026-09-30 (doc05271720260930140641.pdf) SE32
FUA152WB4 | Standard | 3 of 6 | WB | 4 | 80.3 | 8.2 |  | 8.9 |  | 2.6 | [6 empty] | 100 | WB-W26038A 2.6 | 0 / 6 | 0.8 | 2022-10-28 | WB WB WB (15) | 4.0 (14); 4.3 (1) |  |  |  | FRM 2022-10-28 (Downloads/doc05067520260827113931.pdf (2 Nov 2022 packet, sheets 111-116: two pages a sheet)) SE13
FUA152WB4 | Standard | 4 of 6 | WB | 4 | 70.6 | 17.6 |  | 9.3 |  | 2.5 | [6 empty] | 100 | WB-W26038A 2.5 | 0 / 1 |  | 2022-10-28 | WB WB WB (1) | 4.0 (1) |  |  | (New Formula) | FRM 2022-10-28 (Downloads/doc05067520260827113931.pdf (2 Nov 2022 packet, sheets 111-116: two pages a sheet)) SE32
FUA152WB4 | Standard | 5 of 6 | WB | 4 | 72.4 | 15.1 |  | 9.9 |  | 2.6 | [6 empty] | 100 | WB-W26038A 2.6 | 0 / 1 |  | 2021-09-15 | WB WB WB (3) | 4.0 (3) |  |  |  | FRM 2021-09-15 (Downloads/doc05075620260828083812.pdf) SE23
FUA152WB4 | Standard | 6 of 6 | WB | 4 | 67.8 | 16.1 |  | 11 |  | 5.1 | [6 empty] | 100 | WB-W26038A 5.1 | 1 / 0 |  | 2020-08-14 | WB WB WB (20) | 4.0 (18); 6.0 (2) | thickness 6.0 on orders, code says 4 |  |  | SE11_Formulation.xls / 4.0 mm WB-A (3) / row 26
FUA152WB4 | Sign blank | 1 of 3 | WB | 4 | 67 | 18.8 |  | 11 |  | 3.2 | [6 empty] | 100 | WB-W26038A 3.2 | 0 / 2 | 1 | 2026-09-30 | WB WB WB (5) | 4.0 (5) |  |  | (For sign blank orders only); New formulation for sign blank | FRM 2026-09-30 (doc05271720260930140641.pdf) SE12
FUA152WB4 | Sign blank | 2 of 3 | WB | 4 | 68.7 | 18.9 |  | 9.8 |  | 2.5 | [6 empty] | 100 | WB-W26038A 2.5 | 0 / 1 |  | 2026-09-30 | WB WB WB (7) | 4.0 (7) |  |  | (For sign blank orders only) | FRM 2026-09-30 (doc05271720260930140641.pdf) SE13
FUA152WB4 | Sign blank | 3 of 3 | WB | 4 | 72.4 | 13.5 |  | 11.4 |  | 2.7 | [6 empty] | 100 | WB-W26038A 2.7 | 0 / 1 |  | 2026-09-30 | WB WB WB (1) | 4.0 (1) |  |  | SIGN BLANK | FRM 2026-09-30 (doc05271720260930140641.pdf) SE32
FUA152YF4 | Standard | 1 of 2 | YF | 4 | 70.1 | 14.2 |  | 11.8 |  | 3.9 | [6 empty] | 100 | YF-NPC PP-41941 3.9 | 1 / 0 |  | 2025-10-08 | YF YF YF (5) | 4.3 (3); 4.0 (2) |  |  |  | SE13_Formulation.xls / 4.0&4.3 mm YF-A (11) / row 4
FUA152YF4 | Standard | 2 of 2 | YF | 4 | 63.9 | 12.8 |  | 14.2 | 2.9 | 6.3 | [6 empty] | 100 | YF-NPC PP-41941 6.3 | 1 / 0 |  | 2024-02-09 | YF YF YF (1) | 4.3 (1) |  |  |  | SE12_Formulation.xls / 4.0 mm YF (2) / row 26
FUA3000YF7 | Standard |  | YF | 7 | 81 |  |  | 10.1 | 4.4 | 4.5 | [6 empty] | 100 | YF-NPC PP-41941 4.5 | 1 / 0 |  | 2017-05-11 | [5 empty] | SE13_Formulation.xls / 6.0 mm YF-A / row 26
FX020WB4 | Standard |  | WB | 4 | 68.7 | 9.9 |  | 14 |  | 7.5 | [6 empty] | 100 | WB-W40020M 5.5, NPC 22151 2.0 | 1 / 0 |  | 2026-08-01 | WB WB WB (3) | 4.0 (3) |  |  | Two 651 gsm | SE31_Formulation.xls / 4.0 mm WB-OP-A-CoEx (104) / row 4
FXA001WB4 | Standard |  | WB | 4 | 68.6 | 9.9 |  | 14 |  | 7.6 | [6 empty] | 100 | WB-20020M 5.6, WB-NPC PE-W22151 2.0 | 2 / 0 | 0.3 | 2025-04-30 | WB WB WB (3) | 4.0 (3) |  |  | One 651 gsm; Three 650 gsm | Copy_of_SE_21_Formulation.xls / 4.0 mm WBOP (2) / row 26
FXA002WB4 | Standard |  | WB | 4 | 63 | 15.4 |  | 14.1 |  | 7.5 | [6 empty] | 100 | WB-W26038A 2.0, WB-W40020M 5.5 | 1 / 0 |  | 2023-06-27 | WB WB WB (1) | 4.0 (1) |  |  |  | SE13_Formulation.xls / 4.0 mm WBOPO-A (4) / row 15
FXA002WB4 | Extra opaque |  | WB | 4 | 64.9 | 16 |  | 12 |  | 7.2 | [6 empty] | 100 | WB-W26038A 2.0, WB-W40020M 5.1 | 1 / 0 |  | 2018-06-01 |  |  |  |  | Opaque Trial | SE12_Formulation.xls / 4.0 mm WBOP-A (2) / row 15
FXA002WB6 | Standard | 1 of 2 | WB | 6 | 85.5 |  |  | 8 |  | 6.5 | [6 empty] | 100 | WB-W40020M 5.0, WB-W26038A 1.5 | 1 / 0 |  | 2018-09-14 | [5 empty] | Copy_of_SE_21_Formulation.xls / 6 mm WB-OP-A / row 14
FXA002WB6 | Standard | 2 of 2 | WB | 6 | 78 |  |  | 9.1 | 4.3 | 8.5 | [6 empty] | 100 | WB-W40020M 6.6, WB-NPC PE-W22151 1.9 | 1 / 0 |  | 2017-01-26 | [5 empty] | SE_23_Formulation.xls / 6 mm WB-EXOP / row 4
FXA020WB4 | Standard | 1 of 2 | WB | 4 | 70.1 | 10.1 |  | 14.3 |  | 5.6 | [6 empty] | 100 | WB-W40020M 5.6 | 0 / 1 |  | 2026-09-25 | WB WB WB (1) | 4.0 (1) |  |  |  | FRM 2026-09-25 (doc05252320260928124922.pdf) SE31
FXA020WB4 | Standard | 2 of 2 | WB | 4 | 56.6 | 5.4 |  | 36.1 |  | 1.9 | [6 empty] | 100 | WB-W40020M 1.5, WB-NPC PE-W22151 0.4 | 0 / 1 |  | 2021-08-05 | WB WB WB (5) | 4.0 (5) |  | H4 WB-NPC PE-W22151: slope from an older setup ('1:100', '28x17'); H4 WB-NPC PE-W22151: slope from an older setup ('1:100', '28x17') |  | FRM 2021-08-05 (Downloads/doc05120620260903124629.pdf) SE31
FXA020WB4 | Reclaim run-out |  | WB | 4 | 56.6 | 5.4 |  | 36.1 |  | 1.9 | [6 empty] | 100 | WB-W40020M 1.5, WB-NPC PE-W22151 0.4 | 0 / 1 |  | 2022-10-28 | WB WB WB (3) | 4.0 (3) |  | H4 WB-NPC PE-W22151: slope from an older setup ('1:100', '28x17'); H4 WB-NPC PE-W22151: slope from an older setup ('1:100', '28x17') | (Please use W26038A if NPC PE-W22151 is run out) | FRM 2022-10-28 (Downloads/doc05067520260827113931.pdf (2 Nov 2022 packet, sheets 111-116: two pages a sheet)) SE31
FXA020WB4 | Extra opaque |  | WB | 4 | 67.4 | 8.4 |  | 13.7 |  | 10.5 | [6 empty] | 100 | WB-W40020M 7.8, WB-NPC PE-W22151 2.6 | 1 / 0 |  | 2018-02-23 |  |  |  |  | Extra Opaque | SE24_Formulation.xls / 4 mm WB-OP-A-CoEx (6) / row 28
FXA020WB6 | Extra opaque |  | WB | 6 | 85.1 |  |  | 8 |  | 6.9 | [6 empty] | 100 | WB-W40020M 5.6, WB-NPC PE-W22151 1.3 | 1 / 0 |  | 2016-12-01 |  |  |  |  | Extra Opaque | SE24_Formulation.xls / 6 mm WBOP-A / row 4
HU0000BL5 | Standard |  | BL | 5 |  |  |  | 7.9 |  | 1.6 |  |  |  | 90.4 |  |  | 100 | EA-D26002M 1.6, HDPE- HB5202B 45.4, HDPE-HF3728 45.1 | 1 / 0 |  | 2026-07-01 | [5 empty] | Copy_of_SE_21_Formulation.xls / 5 mm EA-P (HDPE) (5) / row 37
HU0000BL5 | PE part 17356 |  | BL | 5 |  |  |  | 7.9 |  | 2.1 |  |  |  | 90 |  |  | 100 | BL-B26003A 2.1, HDPE- HB5202B 45.1, HDPE-HF3728 44.8 | 1 / 0 |  | 2019-01-01 |  |  |  |  | PE Part # 17356 | SE_23_Formulation.xls / 5 mm BL-HDPE / row 26
HU0000EA5 | Standard |  | EA | 5 |  |  |  | 7.9 |  | 1.6 |  |  |  | 90.4 |  |  | 100 | EA-D26002M 1.6, HDPE- HB5202B 45.4, HDPE-HF3728 45.1 | 1 / 0 |  | 2021-05-03 | EA EA EA (2) | 5.0 (2) |  |  |  | Copy_of_SE_21_Formulation.xls / 5 mm EA-P (HDPE) / row 37
HU0000NSG | Standard |  | NS | 16 |  |  |  | 8.3 |  |  |  | 0.5 |  | 45.9 |  | 45.3 | 100 | UV-N26396A 0.5, F3728 45.9, F5202 45.3 | 1 / 0 |  | 2021-06-03 | NS NS NS (2) | 16.0 (2) |  |  |  | SE_32_Formulation.xls / 16 mm NS-HDPE / row 4
HU000WB4 | Standard |  | WB | 4 | 72 |  |  |  | 5 | 2.6 |  |  |  | 20.3 |  |  | 100 | BL-B26003A 2.6, HDPE-HF3728 20.3 | 1 / 0 | [7 empty] | Copy_of_SE_21_Formulation.xls / 4 mm WB-P (PP&HDPE) / row 4
HU000WB5 | Standard |  | WB | 5 |  |  |  | 7.9 |  | 2.4 |  |  |  | 89.7 |  |  | 100 | WB-W26038A 2.4, HDPE- HB5202B 45.0, HDPE-HF3728 44.7 | 1 / 0 |  | 2026-01-01 | [5 empty] | Copy_of_SE_21_Formulation.xls / 5 mm WB-P (HDPE) (2) / row 37
HU0040NS4 | Standard |  | NS | 4 |  |  |  | 6 |  |  |  | 1.1 |  | 92.9 |  |  | 100 | UV-N26177A 1.1, HDPE- HB5202B 51.5, HDPE-HF3728 41.4 | 2 / 0 | 0.9 | 2024-05-13 | NS NS NS (2) | 4.0 (2) |  |  |  | Copy_of_SE_21_Formulation.xls / 4 mm NS-P (HDPE) / row 4
HU0040WB4 | Corn box | 1 of 2 | WB | 4 |  |  |  | 6.2 |  | 0.4 |  |  |  | 14.8 |  | 78.6 | 100 | WB-W26038A 0.4, F3728 14.8, HB6007 78.6 | 1 / 0 |  | 2020-01-14 |  |  |  |  | Corn Box PE Trial | SE31_Formulation.xls / 4 mm WB - PE (Corn Box) (2) / row 4
HU0040WB4 | Corn box | 2 of 2 | WB | 4 |  |  |  | 9.5 |  | 0.4 |  |  |  | 20.8 |  | 69.3 | 100 | WB-W26038A 0.4, F3728 20.8, F5202 69.3 | 1 / 0 |  | 2019-11-27 |  |  |  |  | Corn Box PE Trial | SE25_Formulation.xls / 4 mm WB-HDPE / row 4
RO000WB4 | Spec R4 |  | WB | 4 |  |  | 100 | [9 empty] | 100 | PP WB Reclaim 100.0 | 1 / 0 |  | 2025-10-01 |  |  |  |  | R4 | SE31_Formulation.xls / 4.0 mm WB-FC (4) / row 16
RU0000KS3 | Standard |  | KS | 3 |  |  | 97 |  |  | 3 | [6 empty] | 100 | PP Mix Reclaim 97.0, KS masterbatch 3.0 | 1 / 1 | 0.2 | 2026-09-30 | KS KS KS (2) | 3.0 (2) |  |  |  | FRM 2026-09-30 (doc05271720260930140641.pdf) SE11
RU0000KS4 | Standard |  | KS | 4 |  |  | 98.2 |  |  | 1.8 | [6 empty] | 100 | PP Mix Reclaim 98.2, KS masterbatch 1.8 | 1 / 1 | 0.8 | 2026-09-25 | KS KS KS (10); WB WB WB (1) | 4.0 (10); 8.0 (1) | thickness 8.0 on orders, code says 4; colours WB WB WB on orders, code says KS |  | One 900 gsm | FRM 2026-09-25 (doc05252320260928124922.pdf) SE21
RU0000KS4 | Spec R4 | 1 of 2 | KS | 4 |  |  | 97.1 |  | 1.9 | 1 | [6 empty] | 100 | PP Mix Reclaim 97.1, KS masterbatch 1.0 | 1 / 0 |  | 2025-09-01 |  |  |  |  | R4 | SE13_Formulation.xls / 4.0 mm KS-R4 (3) / row 4
RU0000KS4 | Spec R4 | 2 of 2 | KS | 4 |  |  | 99 |  |  | 1 | [6 empty] | 100 | PP Mix Reclaim 99.0, KS masterbatch 1.0 | 1 / 0 |  | 2019-11-01 |  |  |  |  | R4 | SE_23_Formulation.xls / 4 mm KS-P (9) / row 26
RU0000KS5 | Spec R4 |  | KS | 5 |  |  | 97.8 |  | 1.5 | 0.7 | [6 empty] | 100 | PP Mix Reclaim 97.8, KS masterbatch 0.7 | 1 / 0 |  | 2025-08-08 | KS KS KS (2) | 4.0 (2) | thickness 4.0 on orders, code says 5 |  | R4 | SE13_Formulation.xls / 5.0 mm KS-R4 (2) / row 15
RU0000KSA | Standard |  | KS | 10 | 43.1 |  | 45.7 | 4.9 | 4.6 | 1.7 | [6 empty] | 100 | PP Mix Reclaim 45.7, KS masterbatch 1.7 | 1 / 0 |  | 2025-05-09 | KS KS KS (2) | 6.0 (1); 10.0 (1) | thickness 6.0 on orders, code says 10 |  |  | SE22_Formulation.xls / 6mm KS-A / row 26
RU0000MX4 | Utility grade |  | MX | 4 |  |  | 99.6 |  |  | 0.4 | [6 empty] | 100 | PP Mix Reclaim 55.6, PP WB Reclaim 44.0, KS masterbatch 0.4 | 1 / 0 |  | 2015-07-16 |  |  |  |  | Utility Grade. White skins with Black ribs | SE24_Formulation.xls / 4 mm MX-P-CoEx / row 27
RU0000WB4 | Standard |  | WB | 4 |  |  | 100 | [9 empty] | 100 | PP WB Reclaim 100.0 | 0 / 1 |  | 2026-09-30 | WB WB WB (1) | 4.0 (1) |  |  |  | FRM 2026-09-30 (doc05271720260930140641.pdf) SE24
RU0000WBJ | Standard |  | WB | 19 | 44.6 |  | 43.1 | 6.6 | 4.8 | 0.9 | [6 empty] | 100 | PP WB Reclaim 43.1, WB-W26038A 0.9 | 1 / 0 |  | 2026-08-04 | WB WB WB (1) | 19.0 (1) |  |  |  | SE_32_Formulation.xls / 19 mm WB-P (11) / row 4
RU0000WBP | Standard |  | WB | 25 | 44.6 |  | 43.1 | 6.6 | 4.8 | 0.9 | [6 empty] | 100 | PP WB Reclaim 43.1, WB-W26038A 0.9 | 1 / 0 |  | 2025-11-01 | WB WB WB (3) | 25.0 (3) |  |  |  | SE_32_Formulation.xls / 25 mm WB-P (3) / row 37
RU0001KS3 | Spec R4 |  | KS | 3 |  |  | 97 |  |  | 3 | [6 empty] | 100 | PP Mix Reclaim 97.0, KS masterbatch 3.0 | 1 / 0 |  | 2026-09-01 | KS KS KS (1) | 3.0 (1) |  |  | R4 | SE11_Formulation.xls / 3.0 mm KS-R4 / row 4
RU0001KSD | Trial / sample |  | KS | 13 | 14.3 |  | 79.5 | 4.1 |  | 2.1 | [6 empty] | 100 | PP Mix Reclaim 79.5, KS masterbatch 2.1 | 1 / 0 |  | 2025-11-01 |  |  |  |  | Sample order | SE22_Formulation.xls / 13 mm KS-P (6) / row 15
RU0001WB4 | Standard |  | WB | 4 |  |  | 100 | [9 empty] | 100 | PP WB Reclaim 100.0 | 0 / 1 |  | 2026-09-30 | WB WB WB (3) | 4.0 (3) |  |  |  | FRM 2026-09-30 (doc05271720260930140641.pdf) SE25
RU0001WB4 | LTL wrap |  | WB | 4 |  |  | 100 | [9 empty] | 100 | PP WB Reclaim 100.0 | 1 / 0 |  | 2026-09-23 | WB WB WB (3) | 2.5 (2); 4.0 (1) | thickness 2.5 on orders, code says 4 |  | LTL wrap | SE25_Formulation.xls / 4 mm WB-P Roll (58) / row 4
RU0001WB4 | Spec R4 |  | WB | 4 | 80.5 | 10 |  | 7.7 |  | 1.8 | [6 empty] | 100 | WB-W26038A 1.8 | 1 / 0 |  | 2026-02-24 | WB WB WB (1) | 4.0 (1) |  |  | R4 | SE_23_Formulation.xls / 4 mm WB-P (63) / row 15
RU0020BL4 | Roll |  | BL | 4 | 50.1 | 17.6 |  | 5.5 | 25.3 | 1.5 | [6 empty] | 100 | BL-B26003A 1.5 | 1 / 0 |  | 2026-07-01 | BL BL BL (4) | 3.0 (4) | thickness 3.0 on orders, code says 4 |  | Roll material for cable wrapping | SE25_Formulation.xls / 4 mm BL-P Roll (11) / row 4
RU0022WB4 | Standard |  | WB | 4 | 76.4 | 10 |  | 6.8 | 5 | 1.9 | [6 empty] | 100 | WB-W26038A 1.9 | 1 / 0 |  | 2026-01-01 | WB WB WB (9) | 4.0 (9) |  |  |  | SE31_Formulation.xls / 4 mm WB-P (43) / row 26

## Evidence
Formula Code | Application | Source | Line (evidence only) | Date | Virgin PP % | Homo PP (F1203K) % | Reclaim % | Talc % | CaCO3 % | Colour MB % | Vistamaxx % | Additive % | Foam % | HDPE % | Skin % | Other % | Total | Where | Products | Note
(no code on the calc sheet) | Customer: Orbis | Calc workbook | SE23 | 2015-10-06 | 70.1 | 15 |  | 8 | 4.2 | 2.7 | [6 empty] | 100 | SE_23_Formulation.xls / 3 mm WB-OBP-550 / row 4 | RPP30WB733 | Orbis Item # 48000100
(no code on the calc sheet) | Customer: Orbis | Calc workbook | SE12 | 2016-08-01 | 90.3 |  |  | 6 |  | 2.2 |  | 1.5 |  |  |  |  | 100 | SE12_Formulation.xls / 3.5 mm OG-P / row 4 | RPP35OG3 | Orbis Skin: Rib = 2:1
(no code on the calc sheet) | Floor cover | Calc workbook | SE24 | 2017-04-20 | 33.8 |  | 60 | 4.8 |  | 1.4 | [6 empty] | 100 | SE24_Formulation.xls / 4 mm WB-FC / row 4 | RPP40WB1330 | Floor Cover
(no code on the calc sheet) | Standard | Calc workbook | SE32 | 2021-06-15 | 45.8 |  |  | 4 | 48.1 | 2 | [6 empty] | 100 | SE_32_Formulation.xls / 4 mm WB-FC / row 4 | RPP40WB1372 | Two 651 gsm
(no code on the calc sheet) | Standard | Calc workbook | SE22 | 2023-04-01 | 85.4 |  |  | 5.1 |  | 1.5 |  | 8 |  |  |  |  | 100 | SE22_Formulation.xls / 10 mm KS-P (UV) / row 4 | RPPA0KS292, RPPA0KS291
(no code on the calc sheet) | Standard | Calc workbook | SE31 | 2024-01-01 | 69.6 | 9.9 |  | 13.4 |  | 7.1 | [6 empty] | 100 | SE31_Formulation.xls / 4.0 mm WB-OP-A-CoEx (96) / row 4 |  | Two 651 gsm
(no code on the calc sheet) | Standard | Calc workbook | SE43 | 2024-09-01 | 76 | 15 |  | 6 |  | 3 | [6 empty] | 100 | SE43_Formulation.xls / 3 mm EA / row 20 | RPP30EA17, RPP30EA16
(no code on the calc sheet) | Standard | Calc workbook | SE25 | 2025-08-19 | 78.1 | 14.2 |  | 5 |  | 2.7 | [6 empty] | 100 | SE25_Formulation.xls / 3 mm BL-P / row 4 | RPP30BL265
(no code on the calc sheet) | Standard | Calc workbook | SE21 | 2026-04-21 | 80.6 | 7.6 |  | 7.8 | 2 | 2 | [6 empty] | 100 | Copy_of_SE_21_Formulation.xls / 4 mm BTW-P / row 4 | DPP40WB1722
(no code on the calc sheet) | Standard | Calc workbook | SE61 | 2026-08-04 | 57.6 | 16.8 | 19.5 | 6 |  | 1.3 | [6 empty] | 101.2 | SE61_Formulation.xls / 10 mm EB-Diamond (56) / row 4 | RBPA0EB3, RBPA0EB57, RBPA0EB59, RBPA0EB55, RBPA0EB56, RBPA0EB33, RBPA0EB34, RBPA0EB35 (+10)
BF0000EB6 | Standard | Calc workbook | SE61 | 2026-08-01 | 71.6 |  | 20 | 6.2 |  | 1.4 | [6 empty] | 99.2 | SE61_Formulation.xls / 5 mm EB-Diamond (108) / row 4 | RBP50EB63, RBP50EB70, RBP50EB10, RBP50EB16, RBP50EB77, RBP50EB17, RBP50EB74, RBP50EB75 (+60) | Two 1502 gsm
BF0000KSA | Standard | Calc workbook | SE61 | 2016-12-20 | 31.8 | 12.5 | 22.8 | 13.9 |  | 1.1 |  |  |  |  | 18 |  | 100 | SE61_Formulation.xls / 10 mm KS-Platinum (12) / row 4 | RBPA0KS10
BF0000KSA | Standard | Tech FRM page | SE61 | 2022-10-28 | 46.5 | 15.7 | 12.8 | 5.7 |  | 1.3 | 18 | [5 empty] | 100 | FRM 2022-10-28 (Downloads/doc05067520260827113931.pdf (2 Nov 2022 packet, sheets 111-116: two pages a sheet)) SE61
BF0000KSA | Standard | Tech FRM page | SE61 | 2026-09-30 | 77 |  | 16 | 5.7 |  | 1.3 | [6 empty] | 100 | FRM 2026-09-30 (doc05271720260930140641.pdf) SE61
BF0001KSA | Trial / sample | Calc workbook | SE61 | 2020-06-03 | 34.3 | 14.2 | 29.4 | 8.8 |  | 1.3 |  |  |  |  | 12 |  | 100 | SE61_Formulation.xls / 10 mm KS-Platinum (14) / row 4 | RBPA0KS28 | Single skin sample
FA0011BL5 | Standard | Calc workbook | SE13 | 2023-08-01 | 81.2 | 10.2 |  | 6.2 |  | 2.4 | [6 empty] | 100 | SE13_Formulation.xls / 5.0 mm BL-P (9) / row 26 | DPP50BL26, RPP50BL248
FA0011NS4 | Treated | Calc workbook | SE31 | 2020-10-01 | 83.6 |  |  | 8.7 |  |  |  | 7.7 |  |  |  |  | 100 | SE31_Formulation.xls / 4.0 mm NS-P / row 37 | RPP40NS524 | Treated
FA1400WB3 | Standard | Calc workbook | SE11 | 2026-05-01 | 79.1 |  |  | 5.1 |  | 2.3 | 6 | 7.5 |  |  |  |  | 100 | SE11_Formulation.xls / 2.0 mm PK-P (AS) (2) / row 26 | DPP20PK1, DPP20PK2, DPP20PK13
FAA001PK4 | Anti-static | Calc workbook | SE23 | 2023-07-01 | 81.1 |  |  | 13 |  | 0.3 |  | 5.7 |  |  |  |  | 100 | SE_23_Formulation.xls / 4 mm PK-P (3) / row 15 | RPP40PK17, RPP40PK10 | Anti-static
FAA001PK4 | Standard | Calc workbook | SE21 | 2026-07-01 | 80.6 |  |  | 13.2 |  | 0.5 |  | 5.7 |  |  |  |  | 100 | Copy_of_SE_21_Formulation.xls / 4 mm PK-P (13) / row 37 | RPP40PK17, RPP30PK3, RPP30PK4
FAA020KS3 | Anti-static | Calc workbook | SE11 | 2015-11-28 | 63.7 | 19.5 |  | 8.5 |  | 2.9 |  | 5.4 |  |  |  |  | 100 | SE11_Formulation.xls / 3.0 mm KS-A (2) / row 15 | RPA30KS100 | Anti-Static
FAA051WBA | Standard | Calc workbook | SE22 | 2026-09-01 | 56.3 |  | 33.6 | 4.8 | 4.6 | 0.8 | [6 empty] | 100 | SE22_Formulation.xls / 10 mm WB-P (62) / row 34 | RPPA0WB457, RPPA0WB423, RPPA0WB475, RPPA0WB228, DPPA0WB271, RPPA0WB460, RPPA0WB458, RPPA0WB441 (+4)
FAA102EA4 | Standard | Calc workbook | SE13 | 2017-05-11 | 80.5 |  |  | 6.4 | 4.8 | 2.2 |  | 6.1 |  |  |  |  | 100 | SE13_Formulation.xls / 4.0 mm EA-A&P / row 4 | RPP40EA32
FAA102EA4 | Standard | Calc workbook | SE23 | 2018-08-01 | 67.5 | 14.7 |  | 11.2 | 5 | 1.6 | [6 empty] | 100 | SE_23_Formulation.xls / 4 mm EA-A (2) / row 37 | RPA40EA14
FAA151KS2 | Standard | Calc workbook | SE43 | 2017-06-08 | 72.5 | 15 |  | 5 |  | 2.5 | 5 | [5 empty] | 100 | SE43_Formulation.xls / 2 mm KS / row 36 | RPP20KS65
FEA000OHA | Standard | Calc workbook | SE22 | 2020-06-01 | 73.4 |  |  | 8.5 | 11.2 | 2.2 |  | 4.7 |  |  |  |  | 100 | SE22_Formulation.xls / 10 mm OH-A (4) / row 15 | SPAA0OH1
FEA002OFA | Standard | Calc workbook | SE21 | 2021-02-01 | 82.2 |  |  | 7.2 | 9.3 | 1.3 | [6 empty] | 100 | Copy_of_SE_21_Formulation.xls / 10 mm OF- / row 4 | SPAA0OF3, SPAA0OF5
FEA002OFA | Standard | Calc workbook | SE22 | 2026-09-01 | 81.9 |  |  | 7.2 | 9.6 | 1.3 | [6 empty] | 100 | SE22_Formulation.xls / 10 mm OF-A (11) / row 4 | RPAA0OF18, RPAA0OF17, SPAA0OF5, SPAA0OF3
FH0001ECA | Customer: Tzu-Chi | Calc workbook | SE32 | 2015-12-11 | 71.5 | 8.8 |  | 9.2 |  | 2.5 |  | 8.1 |  |  |  |  | 100 | SE_32_Formulation.xls / 10 mm EC-P (12) / row 35 | DPPA0EC6 | Tzu-Chi
FH0001ECD | Customer: Tzu-Chi | Calc workbook | SE32 | 2015-12-09 | 80.1 |  |  | 5.7 | 5 | 1.9 |  | 7.3 |  |  |  |  | 100 | SE_32_Formulation.xls / 16 mm EC-P / row 15 | DPPG0EC1, RPPG0EC1 | Tzu-Chi
FH0001NSA | Extra UV | Calc workbook | SE21 | 2023-02-01 | 89.6 |  |  | 7.3 |  |  |  | 3.2 |  |  |  |  | 100 | Copy_of_SE_21_Formulation.xls / 10 mm NS-P (3) / row 26 | DPPA0NS75, DPPA0NS38 | Extra UV
FH0001NSA | Standard | Calc workbook | SE22 | 2025-11-01 | 86.4 |  |  | 7 |  |  |  | 6.6 |  |  |  |  | 100 | SE22_Formulation.xls / 10 mm NS-P (23) / row 15 | DPPA0NS76, DPPA0NS75, DPPA0NS38, RPPD0NS10
FH0012WB4 | Standard | Calc workbook | SE23 | 2015-04-07 | 76.3 |  |  | 11.3 | 5 | 2 |  | 5.4 |  |  |  |  | 100 | SE_23_Formulation.xls / 4 mm WB-P (UV) / row 4 | RPP40WB1118, RPP40WB989
FH0012WB4 | Standard | Calc workbook | SE13 | 2015-11-03 | 80.9 |  |  | 5.3 | 4.8 | 3.2 |  | 5.8 |  |  |  |  | 100 | SE13_Formulation.xls / 4.0 mm WB-P (EUV) (2) / row 4 | CPP40WB293
FH0012WB4 | Standard | Calc workbook | SE12 | 2020-11-01 | 80.3 |  |  | 5.2 | 4.8 | 3.2 |  | 6.5 |  |  |  |  | 100 | SE12_Formulation.xls / 4.0 mm WB-P-UV (2) / row 4 | CPP40WB293
FH0012WB4 | Standard | Calc workbook | SE11 | 2026-02-01 | 80.3 |  |  | 5.2 | 4.8 | 3.2 |  | 6.5 |  |  |  |  | 100 | SE11_Formulation.xls / 3.0 mm WB-UV / row 26 | RPP30WB849
FH001KS4 | Anti-static | Calc workbook | SE21 | 2025-12-01 | 75.1 |  |  | 11.4 | 4.9 | 2.7 |  | 5.8 |  |  |  |  | 100 | Copy_of_SE_21_Formulation.xls / 4 mm KS-(UV) / row 4 | DPP40KS202 | AS
FH0101WB3 | Standard | Calc workbook | SE43 | 2026-01-01 | 71.5 | 15 |  | 5 |  | 2.7 |  | 6 |  |  |  |  | 100.2 | SE43_Formulation.xls / 3 mm WB- P (UV) (3) / row 28 | RPP30WB849
FHA051WBA | Standard | Calc workbook | SE22 | 2025-09-01 | 84.3 |  |  | 7.7 |  | 1.9 |  | 6.1 |  |  |  |  | 100 | SE22_Formulation.xls / 10 mm WB-P-UV (3) / row 37 | RPAA0WB354, RPPA0WB354, RPPA0WB383
FR0021FW3 | Standard | Calc workbook | SE43 | 2024-07-01 | 55 | 15 |  | 15 |  | 3 | [5 empty] | 12 | 100 | SE43_Formulation.xls / 3 mm WB- FR / row 4 | RPP30WB1049
FR0021GS4 | Standard | Calc workbook | SE23 | 2018-03-01 | 52.3 | 15.4 |  | 15.2 |  | 3 |  | 14.1 |  |  |  |  | 100 | SE_23_Formulation.xls / 4 mm GS-P (FR) / row 4 | RPP40GS145
FR0021GS4 | Trial / sample | Calc workbook | SE21 | 2019-10-01 | 51.2 | 15.1 |  | 14.9 |  | 3.8 |  | 15.1 |  |  |  |  | 100 | Copy_of_SE_21_Formulation.xls / 4.0 mm GS-FR-P / row 15 | RPP40GS106 | Sample
FR0021KS4 | Flame retardant | Calc workbook | SE21 | 2024-10-01 | 43 | 20.2 |  | 23.4 |  | 2.1 |  | 11.4 |  |  |  |  | 100 | Copy_of_SE_21_Formulation.xls / 4 mm KS-FR-P (8) / row 37 | RPP40KS2042, RPP40KS852 | Flame Retardant Grade - UL 94 V2
FR0021WB4 | Flame retardant | Calc workbook | SE21 | 2024-04-01 | 42.8 | 20.1 |  | 23.2 |  | 2.7 |  | 11.3 |  |  |  |  | 100 | Copy_of_SE_21_Formulation.xls / 4.0 mm FW-P (12) / row 37 | RPP40FW3, RPP40FW1 | FR White (WB/IS: 9/1)
FR0021WB4 | Standard | Calc workbook | SE23 | 2015-09-03 | 50.2 | 18.9 |  | 17 |  | 2.5 |  | 11.4 |  |  |  |  | 100 | SE_23_Formulation.xls / 4 mm WB-P (FR) / row 15 | RPP40WB1192, DPP40WB1072
FR0022WB3 | Flame retardant | Calc workbook | SE11 | 2024-08-05 | 53.4 | 20.1 |  | 10.1 |  | 4.5 |  | 11.8 |  |  |  |  | 100 | SE11_Formulation.xls / 3.0 mm WB-FR / row 15 | RPP30WB1049 | FR
FR0022WB4 | Standard | Calc workbook | SE21 | 2026-07-08 | 57.8 | 14.9 |  | 14.7 |  | 2.7 |  | 9.9 |  |  |  |  | 100 | Copy_of_SE_21_Formulation.xls / 4.0 mm FW-P (15) / row 15 | RPP40FW2, RPP40FW5, RPP40FW4
FSA200WB4 | Standard | Tech FRM page | SE24 | 2026-09-30 | 78 |  |  | 13.2 | 5.6 | 2.6 |  |  | 0.6 |  |  |  | 100 | FRM 2026-09-30 (doc05271720260930140641.pdf) SE24
FSA200WB4 | Ultra smooth | Calc workbook | SE24 | 2026-05-28 | 78.1 |  |  | 13.2 | 5.6 | 2.6 |  |  | 0.4 |  |  |  | 100 | SE24_Formulation.xls / 4 mm WB-US-A (42) / row 29 | RPA40WB1795, RPA40WB3548 | Ultra Smooth Trial
FU0000EA6 | Standard | Calc workbook | SE12 | 2025-10-01 | 78.2 | 10 |  | 5.2 | 4.9 | 1.8 | [6 empty] | 100 | SE12_Formulation.xls / 5.0 mm EA / row 4 | RPA50EA11
FU0000LG4 | Trial / sample | Calc workbook | SE11 | 2016-11-21 | 74.1 | 10 |  | 8.1 | 4.8 | 3 | [6 empty] | 100 | SE11_Formulation.xls / 3.0 mm LG-P / row 15 | CPP30LG3, CPP30LG1, CPP30LG2 | S Flute sample
FU0000NC6 | Standard | Calc workbook | SE11 | 2020-09-18 | [7 empty] | 0.7 |  |  |  | 99.3 | 100 | SE11_Formulation.xls / 6mm NC / row 4 | RPA60NC1
FU0000NS3 | Standard | Calc workbook | SE11 | 2025-03-26 | 95.8 |  |  | 2.7 |  |  |  | 1.5 |  |  |  |  | 100 | SE11_Formulation.xls / 3.0 mm NS-P (4) / row 15 | CPP30NS942, CPP30NS943, RPP30NS604, RPP30NS600
FU0000NSG | Standard | Calc workbook | SE32 | 2025-11-12 | 92.6 |  |  | 7 |  |  |  | 0.4 |  |  |  |  | 100 | SE_32_Formulation.xls / 16 mm NS-P (9) / row 26 | RPPG0NS3, RPPG0NS35, RPPG0NS36, RPPG0NS21
FU0000RF6 | Standard | Calc workbook | SE21 | 2026-07-01 | 83.7 |  |  | 8.2 | 4.6 | 3.4 | [6 empty] | 100 | Copy_of_SE_21_Formulation.xls / 6.3 mm RF-P (20) / row 37 | RPP63RF1
FU0000SS6 | Standard | Calc workbook | SE12 | 2017-09-01 | 89.2 |  |  | 5.2 | 3.9 | 1.7 | [6 empty] | 100 | SE12_Formulation.xls / 6.0 mm SS / row 4 | RPA60SS10
FU0001BDA | Customer: Carter | Calc workbook | SE22 | 2024-05-01 | 82.4 |  |  | 6.5 | 10 | 1.1 | [6 empty] | 100 | SE22_Formulation.xls / 10 mm BD-P / row 37 | SPPA0BD1 | Carter
FU0001BL6 | Standard | Calc workbook | SE13 | 2018-04-01 | 86.8 |  |  | 6 | 4 | 3.2 | [6 empty] | 100 | SE13_Formulation.xls / 6.0 mm BL / row 25 | RPP60BL32, RPP60BL138, RPP60BL179
FU0001BL6 | Standard | Calc workbook | SE23 | 2018-10-22 | 89.6 |  |  | 5.7 | 3 | 1.7 | [6 empty] | 100 | SE_23_Formulation.xls / 6 mm BR-P / row 4 | SPP60BR4
FU0001BL6 | Standard | Calc workbook | SE21 | 2026-09-01 | 88.4 |  |  | 5.5 | 3.9 | 2.2 | [6 empty] | 100 | Copy_of_SE_21_Formulation.xls / 6 mm BL-P (5) / row 15 | RPA60BL76, RPP60BL327, RPP60BL33, RPP60BL32, RPP60BL138, RPP60BL118
FU0001BL8 | Customer: Carter | Calc workbook | SE22 | 2020-04-01 | 89.2 |  |  | 4.3 | 5.1 | 1.4 | [6 empty] | 100 | SE22_Formulation.xls / 8 mm BL-P&A (3) / row 26 | RPP80BL37, RPP80BL28, RPP80BL65, RPA80BL1, RPP80BL1, RPP80BL47, RPP80BL45 | Carter: Min. Dyne level 42
FU0001BLA | Customer: Carter | Calc workbook | SE22 | 2025-07-01 | 80.9 |  |  | 8.2 | 9.8 | 1.1 | [6 empty] | 100 | SE22_Formulation.xls / 10 mm BL-P (9) / row 37 | RPAA0BL73 | Carter
FU0001BLD | Standard | Calc workbook | SE22 | 2025-04-01 | 89.1 |  |  | 4.4 | 5.3 | 1.2 | [6 empty] | 100 | SE22_Formulation.xls / 13 mm BL-P (4) / row 4 | RPPD0BL19, RPPD0BL17, RPPD0BL12, RPPD0BL16
FU0001BR6 | Standard | Calc workbook | SE21 | 2021-06-01 | 89.4 |  |  | 5.7 | 3 | 1.9 | [6 empty] | 100 | Copy_of_SE_21_Formulation.xls / 6 mm BR-P / row 37 | SPP60BR5, SPP60BR2, SPP60BR3, SPP60BR1
FU0001EAD | Standard | Calc workbook | SE22 | 2019-08-16 | 89.9 |  |  | 4.2 | 5 | 0.8 | [6 empty] | 100 | SE22_Formulation.xls / 13 mm EA-P (2) / row 4 | RPPD0EA2, RPPD0EA5, RPPD0EA6, RPPD0EA4
FU0001GSD | Standard | Calc workbook | SE22 | 2024-05-01 | 91.9 |  |  | 3.3 | 4 | 0.8 | [6 empty] | 100 | SE22_Formulation.xls / 13.0 mm GS-P (2) / row 26 | RPPD0GS6, RPPD0GS8
FU0001OG4 | Customer: Orbis | Calc workbook | SE31 | 2015-12-18 | 90 |  |  | 6.8 |  | 1.8 |  | 1.5 |  |  |  |  | 100 | SE31_Formulation.xls / 3.5 mm OG-P / row 15 | RPP35OG1 | Orbis
FU0001OG4 | Customer: Orbis | Calc workbook | SE43 | 2019-08-26 | 90.3 |  |  | 6 |  | 2.2 |  | 1.5 |  |  |  |  | 100 | SE43_Formulation.xls / 3.5 mm OG-P / row 20 | RPP35OG8, RPP40OG5, RPP35OG9, RPP35OG3, RPP40OG4, RPP40OG2 | Orbis grey skin/rib= 2:1
FU0001OG5 | Customer: Orbis | Calc workbook | SE43 | 2016-03-30 | 90.3 |  |  | 6 |  | 2.2 |  | 1.5 |  |  |  |  | 100 | SE43_Formulation.xls / 5 mm OG-P / row 20 | RPP50OG4, RPP50OG2 | Orbis grey skin/rib= 1.5:1
FU0001OG5 | Standard | Calc workbook | SE21 | 2024-05-01 | 81.4 | 10.2 |  | 5.8 |  | 2.6 | [6 empty] | 100 | Copy_of_SE_21_Formulation.xls / 4.0mm EB-P / row 4 | RPP40EB1
FU0001OG6 | Standard | Calc workbook | SE21 | 2015-12-18 | 89.5 |  |  | 6.7 |  | 2.2 |  | 1.6 |  |  |  |  | 100 | Copy_of_SE_21_Formulation.xls / 6 mm OG-P / row 4 | RPP60OG1
FU0001RF6 | Standard | Tech FRM page | SE21 | 2026-09-30 | 83.7 |  |  | 8.2 | 4.6 | 3.4 | [6 empty] | 100 | FRM 2026-09-30 (doc05271720260930140641.pdf) SE21 |  | Match color and opacity with QC sample
FU0001SSA | Standard | Calc workbook | SE21 | 2021-02-01 | 86.4 |  |  | 3.5 | 9 | 1 | [6 empty] | 100 | Copy_of_SE_21_Formulation.xls / 10 mm SS-P / row 4 | SPPA0SS3
FU0001SSA | Standard | Calc workbook | SE22 | 2021-10-01 | 85.4 |  |  | 3.5 | 10.3 | 0.8 | [6 empty] | 100 | SE22_Formulation.xls / 10 mm SS-P (10) / row 15 | RPPA0SS44, RPPA0SS45, DPPA0SS25, SPPA0SS3
FU0001WB4 | Reclaim run-out | Tech FRM page | SE25 | 2026-09-30 | 62.8 | 11.5 |  | 4.6 | 19.2 | 1.9 | [6 empty] | 100 | FRM 2026-09-30 (doc05271720260930140641.pdf) SE25 |  | (For roll material only) (Use this formula in case PP WB Reclaim is run out)
FU0001WB6 | Standard | Calc workbook | SE25 | 2022-09-01 | 38.8 |  | 49.8 | 4.9 | 5.8 | 0.7 | [6 empty] | 100 | SE25_Formulation.xls / 6 mm WB-P (2) / row 37 | DPP60WB144, RPP60WB366, RPP60WB367, RPP60WB344, RPP60WB345, RPP60WB342
FU0001WB8 | Customer: Carter | Calc workbook | SE22 | 2025-05-01 | 28.7 |  | 59.5 | 5.1 | 6.1 | 0.6 | [6 empty] | 100 | SE22_Formulation.xls / 8 mm WB-P (6) / row 15 | RPP80WB162, DPP80WB50, RPP80WB49, RPP80WB144, RPP80WB77, RPP80WB138 | Carter
FU0001WBA | Reclaim run-out | Tech FRM page | SE22 | 2022-10-28 | 88.7 |  |  | 4.3 | 5.1 | 1.9 | [6 empty] | 100 | FRM 2022-10-28 (Downloads/doc05067520260827113931.pdf (2 Nov 2022 packet, sheets 111-116: two pages a sheet)) SE22 |  | Use this formula in case PP WB Reclaim is run out
FU0001WBD | Reclaim run-out | Tech FRM page | SE22 | 2022-10-28 | 90.2 |  |  | 3.8 | 4.6 | 1.5 | [6 empty] | 100 | FRM 2022-10-28 (Downloads/doc05067520260827113931.pdf (2 Nov 2022 packet, sheets 111-116: two pages a sheet)) SE22 |  | Use this formula in case PP WB Reclaim is run out
FU0001WBD | VOIDFORM | Tech FRM page | SE22 | 2026-09-30 | 90.2 |  |  | 3.8 | 4.6 | 1.5 | [6 empty] | 100 | FRM 2026-09-30 (doc05271720260930140641.pdf) SE22 |  | For VOIDFORM order only
FU0002EA6 | Standard | Calc workbook | SE21 | 2026-09-01 | 74.7 | 9.9 |  | 8.5 | 5 | 1.8 | [6 empty] | 100 | Copy_of_SE_21_Formulation.xls / 5 mm EA (5) / row 4 | RPP50EA63, RPP50EA52
FU0002WB6 | Standard | Calc workbook | SE23 | 2019-09-01 | 88.3 |  |  | 7.1 | 3.1 | 1.4 | [6 empty] | 100 | SE_23_Formulation.xls / 6 mm WB-P (7) / row 26 | RPP60WB76, RPP60WB269, RPP60WB342, RPP60WB341, RPP60WB344
FU0010WBD | Roof battens | Calc workbook | SE22 | 2026-05-01 | 76.1 | 9.9 |  | 7.1 |  | 1 |  | 5.9 |  |  |  |  | 100 | SE22_Formulation.xls / 13 mm WB-RB (10) / row 37 | SPPD0WB25, SPPA0WB93, RPPD0WB8, RPPD0WB148, SPPA0WB92, SPPA0WB84, RPPD0WB161 | Roof Battens
FU0011BL5 | Standard | Calc workbook | SE23 | 2018-10-01 | 76.3 | 9.6 |  | 8.6 | 3 | 2.6 | [6 empty] | 100 | SE_23_Formulation.xls / 5 mm BL-P (4) / row 15 | RPP50BL502, RPP50BL836, RPP50BL864, RPP50BL329, RPP50BL396, RPP50BL397, RPP50BL383, RPP60BL33
FU0011BL5 | Standard | Calc workbook | SE21 | 2026-02-01 | 83.6 | 5 |  | 4.5 | 5 | 1.9 | [6 empty] | 100 | Copy_of_SE_21_Formulation.xls / 5 mm EA-P / row 4 | RPP50EA62
FU0011EA4 | Customer: Orbis | Calc workbook | SE23 | 2019-01-01 | 86.7 |  |  | 7 | 5.1 | 1.1 | [6 empty] | 100 | SE_23_Formulation.xls / 5 mm EA-P / row 4 | RPP50EA51, SPP60EA1 | Orbis 48000570
FU0011EA5 | Standard | Calc workbook | SE13 | 2026-09-01 | 85.4 | 8.2 |  | 4.3 |  | 2.1 | [6 empty] | 100 | SE13_Formulation.xls / 4.0 mm EA-P / row 26 | RPA40EA24, RPA40EA21, DPP40EA15
FU0011GS5 | Standard | Calc workbook | SE21 | 2023-10-01 | 83.4 | 5 |  | 4.5 | 5 | 2.1 | [6 empty] | 100 | Copy_of_SE_21_Formulation.xls / 5 mm GS-P (2) / row 26 | RPA50GS16
FU0011WB4 | Customer: Orbis | Calc workbook | SE23 | 2015-12-29 | 37 |  | 46 | 10 | 5 | 2 | [6 empty] | 100 | SE_23_Formulation.xls / 4 mm WB-OBP-700 / row 26 | RPP40WB1209 | Orbis Item # 48000099
FU0011WB4 | Reclaim run-out | Tech FRM page | SE21 | 2026-09-30 | 77.1 | 9.7 |  | 5.5 | 5 | 2.8 | [6 empty] | 100 | FRM 2026-09-30 (doc05271720260930140641.pdf) SE21 |  | (Use this formula in case PP WB Reclaim is run out)
FU0011WB5 | Standard | Calc workbook | SE11 | 2020-08-24 | 77.1 | 9.8 |  | 5.2 | 4.8 | 3.1 | [6 empty] | 100 | SE11_Formulation.xls / 5.0 mm WB-P / row 15 | DPP50WB244
FU0011WB5 | Standard | Calc workbook | SE23 | 2022-07-15 | 35.8 |  | 52.3 | 5.1 | 5.9 | 1 | [6 empty] | 100 | SE_23_Formulation.xls / 5 mm WB-P (8) / row 4 | DPP50WB253
FU0011WB5 | VOIDFORM | Tech FRM page | SE25 | 2026-09-30 | 58.6 |  | 35 | 1.7 | 3.6 | 1.2 | [6 empty] | 100 | FRM 2026-09-30 (doc05271720260930140641.pdf) SE25 |  | (Foe VOIDFORM orders only)
FU0012BL5 | Standard | Tech FRM page | SE21 | 2026-09-30 | 89.8 | 5.4 |  | 4.8 | [8 empty] | 100 | FRM 2026-09-30 (doc05271720260930140641.pdf) SE21 |  | Match color and opacity with QC sample
FU0012KF5 | Standard | Calc workbook | SE32 | 2025-11-01 | 69.2 | 10 |  | 11.7 | 7.9 | 1.1 | [6 empty] | 100 | SE_32_Formulation.xls / 4.6 mm KF-P (3) / row 15 | RPP46KF3
FU0012KS5 | Standard | Calc workbook | SE32 | 2026-05-01 | 66.9 | 8.7 |  | 11.1 | 10.1 | 3.2 | [6 empty] | 100 | SE_32_Formulation.xls / 4.6 mm KS-P (4) / row 4 | RPP46KS3
FU0012TS4 | Standard | Calc workbook | SE32 | 2023-02-01 | 69.1 | 10 |  | 11.7 | 7.9 | 1.3 | [6 empty] | 100 | SE_32_Formulation.xls / 10mm TS-TW / row 15 | RPP46TS3
FU0014BA4 | Standard | Calc workbook | SE25 | 2023-01-04 | 82.9 | 9.7 |  | 6.4 |  | 1 | [6 empty] | 100 | SE25_Formulation.xls / 4 mm BA-P (2) / row 4 | DPP40WB1536
FU0014WB4 | Standard | Calc workbook | SE21 | 2025-04-01 | 78.7 | 7.9 |  | 7.1 | 4.2 | 2.2 | [6 empty] | 100 | Copy_of_SE_21_Formulation.xls / 4 mm CB-P / row 26 | DPP40WB1602 | W26038A/D26002M= 9/1
FU0014WB4 | Standard | Calc workbook | SE25 | 2026-09-01 | 83.1 | 11.1 |  | 3.5 |  | 2.4 | [6 empty] | 100 | SE25_Formulation.xls / 4 mm WB-P (62) / row 37 | RPP40WB1852, DPP40WB1672, DPP40WB1669, DPP40WB1670, RPP40WB1801, RPP40WB1763, DPP40WB1673, CPP40WB320 (+39)
FU0015KS6 | Customer: Vistech | Calc workbook | SE25 | 2015-05-19 | 45.6 |  | 27.2 | 25.8 |  | 1.3 | [6 empty] | 100 | SE25_Formulation.xls / 5.8 mm KS-P / row 24 | RPP58KS28, RPP58KS16 | Vistech for Cadilac Trunk Liners
FU0015KS6 | Customer: Vistech | Calc workbook | SE22 | 2016-03-23 | 39.2 |  | 28.1 | 23.4 | 7.6 | 1.8 | [6 empty] | 100 | SE22_Formulation.xls / 5.8mm KS-P (4) / row 4 | RPP58KS17, RPP58KS28 | Vistech trunk liner
FU0015KS6 | Customer: Vistech | Calc workbook | SE21 | 2016-07-18 | 39.4 |  | 28.2 | 23.5 | 7.3 | 1.6 | [6 empty] | 100 | Copy_of_SE_21_Formulation.xls / 5.8 mm KS-P (2) / row 26 | RPP58KS17, RPP58KS28, RPP58KS16 | Vistech
FU0015KS7 | Customer: Nissan | Calc workbook | SE21 | 2020-02-01 | 52.9 |  | 25.2 | 15.8 | 5.2 | 0.9 | [6 empty] | 100 | Copy_of_SE_21_Formulation.xls / 7 mm KS-P / row 26 | RPP70KS198 | Nissan Rough Sample
FU0015KS7 | Standard | Calc workbook | SE23 | 2016-08-01 | 34.9 |  | 31.6 | 26.9 | 5.3 | 1.2 | [6 empty] | 100 | SE_23_Formulation.xls / 7 mm KS-P / row 4 | RPP70KS197
FU0015KS7 | Standard | Calc workbook | SE13 | 2019-02-01 | 50 |  | 26.4 | 15.9 | 5.9 | 1.8 | [6 empty] | 100 | SE13_Formulation.xls / 5.8 mm KS-P / row 4 | RPP58KS28, RPP70KS198
FU001BGW3 | Standard | Calc workbook | SE11 | 2025-09-01 | 86.9 |  |  | 6.2 | 2.9 | 4 | [6 empty] | 100 | SE11_Formulation.xls / 3.0 mm BGW / row 15 | DPP30WB1044
FU001EAW4 | Standard | Calc workbook | SE25 | 2025-09-01 | 78.7 | 7.9 |  | 7.2 | 4.2 | 2 | [6 empty] | 100 | SE25_Formulation.xls / 4 mm CB-P (6) / row 4 | DPP40WB1700 | W26038A/D260002M= 9/1
FU001GTW4 | Standard | Calc workbook | SE21 | 2024-09-01 | 78.4 | 7.8 |  | 7.1 | 4.1 | 2.6 | [6 empty] | 100 | Copy_of_SE_21_Formulation.xls / 4 mm CB-P / row 4 | DPP40WB1602 | W26038A/D26045M= 9/1
FU001GTW4 | Standard | Tech FRM page | SE25 | 2026-09-25 | 84.8 | 10.6 |  |  | 4.6 | [7 empty] | 100 | FRM 2026-09-25 (doc05252320260928124922.pdf) SE25 |  | WB : EA = 9 :1 WB – W26038A, GT – D26002M
FU001TLW4 | Standard | Calc workbook | SE25 | 2026-08-01 | 77.2 | 9.7 |  | 7.1 | 4.2 | [6 empty] | 1.9 | 100 | SE25_Formulation.xls / 4 mm GTW-P / row 4 | DPP40WB1722 | W26038A/D26002M= 9/1
FU001WB5 | Customer: Orbis | Calc workbook | SE23 | 2015-10-17 | 83.1 |  |  | 9.9 | 5 | 2 | [6 empty] | 100 | SE_23_Formulation.xls / 5 mm WB-OBP-881 / row 4 | RPP50WB544 | Orbis Item # 48000101
FU001WB6 | Customer: Orbis | Calc workbook | SE23 | 2015-10-14 | 83.5 |  |  | 9.8 | 5 | 1.7 | [6 empty] | 100 | SE_23_Formulation.xls / 6 mm WB-OBP-1250 / row 4 | RPP60WB305 | Orbis Item # 48000102
FU0020BF4 | Roll | Calc workbook | SE25 | 2021-11-09 | 77.4 | 10.9 |  | 4.6 | 4.7 | 2.5 | [6 empty] | 100 | SE25_Formulation.xls / 4 mm BF-P (9) / row 26 | RPP40BF1 | Roll material for cable wrapping
FU0021GT4 | Standard | Tech FRM page | SE23 | 2026-09-30 | 82.5 | 10.2 |  | 7.2 | [8 empty] | 100 | FRM 2026-09-30 (doc05271720260930140641.pdf) SE23 |  | WB : EA = 9 : 1 WB – W26038A, GT – D26002M
FU0021NS4 | Standard | Calc workbook | SE32 | 2026-05-01 | 76.5 | 10.1 |  | 10.9 |  |  | 2.1 | 0.5 |  |  |  |  | 100 | SE_32_Formulation.xls / 4.6 mm NS-P (10) / row 4 | RPP46NS3
FU0021WB4 | Corn box | Tech FRM page | SE23 | 2026-09-30 | 58.2 |  | 30.9 | 8.8 |  | 2.1 | [6 empty] | 100 | FRM 2026-09-30 (doc05271720260930140641.pdf) SE23 |  | (CORN BOX FORMULA)
FU0021WB4 | Reclaim run-out | Tech FRM page | SE25 | 2022-10-28 | 60.7 |  | 30.2 | 1.4 | 6.1 | 1.6 | [6 empty] | 100 | FRM 2022-10-28 (Downloads/doc05067520260827113931.pdf (2 Nov 2022 packet, sheets 111-116: two pages a sheet)) SE25 |  | Use this formula in case PP WB Reclaim is run out
FU0021WB4 | Reclaim run-out | Tech FRM page | SE23 | 2026-09-30 | 80.6 | 9.8 |  | 7.7 |  | 1.8 | [6 empty] | 100 | FRM 2026-09-30 (doc05271720260930140641.pdf) SE23 |  | (CORN BOX FORMULA) (Use this formula in case PP WB Reclaim is run out)
FU0021WB4 | Reclaim run-out | Tech FRM page | SE25 | 2026-09-30 | 83.1 | 11.1 |  | 3.5 |  | 2.4 | [6 empty] | 100 | FRM 2026-09-30 (doc05271720260930140641.pdf) SE25 |  | (Use this formula in case PP WB Reclaim is run out)
FU0021WB4 | Roll | Tech FRM page | SE25 | 2026-09-30 | 47.3 |  | 28.2 | 3.9 | 19.1 | 1.4 | [6 empty] | 100 | FRM 2026-09-30 (doc05271720260930140641.pdf) SE25 |  | (For roll material only) Check weight
FU0021WB4 | Standard | Tech FRM page | SE25 | 2022-10-28 | 55.9 |  | 40 | 2.6 |  | 1.5 | [6 empty] | 100 | FRM 2022-10-28 (Downloads/doc05067520260827113931.pdf (2 Nov 2022 packet, sheets 111-116: two pages a sheet)) SE25
FU0021WB4 | Standard | Tech FRM page | SE25 | 2026-09-30 | 59.7 |  | 35.6 | 2.8 |  | 1.9 | [6 empty] | 100 | FRM 2026-09-30 (doc05271720260930140641.pdf) SE25
FU0021WB4 | Standard | Tech FRM page | SE42 | 2026-09-30 | 49 | 10 | 30 | 8 |  | 3 | [6 empty] | 100 | FRM 2026-09-30 (doc05271720260930140641.pdf) SE42
FU0021WB4 | VOIDFORM | Tech FRM page | SE23 | 2026-09-30 | 80.5 | 10 |  | 7.7 |  | 1.8 | [6 empty] | 100 | FRM 2026-09-30 (doc05271720260930140641.pdf) SE23 |  | For VOIDFORM order only
FU0022EA4 | Standard | Calc workbook | SE32 | 2026-05-01 | 71.5 | 10.4 |  | 8.8 | 8.2 | 1.2 | [6 empty] | 100 | SE_32_Formulation.xls / 4.6 mm EA-P (8) / row 26 | RPP46EA3
FU0022IS5 | Standard | Calc workbook | SE32 | 2025-11-01 | 68.9 | 10 |  | 11.7 | 7.9 | 1.5 | [6 empty] | 100 | SE_32_Formulation.xls / 4.6 mm IS-P (4) / row 15 | RPP46IS3
FU0022WB3 | Reclaim run-out | Tech FRM page | SE11 | 2022-10-28 | 60.2 | 21.4 |  | 5.7 | 8.1 | 4.6 | [6 empty] | 100 | FRM 2022-10-28 (Downloads/doc05067520260827113931.pdf (2 Nov 2022 packet, sheets 111-116: two pages a sheet)) SE11 |  | Use this formula in case PP WB Reclaim is run out
FU0022WB3 | Reclaim run-out | Tech FRM page | SE11 | 2026-09-23 | 65 | 23.1 |  | 4.1 | 2.9 | 4.9 | [6 empty] | 100 | FRM 2026-09-23 (doc05228320260923140823.pdf) SE11 |  | (Use this formula in case PP WB Reclaim is run out)
FU0022WB3 | VOIDFORM | Calc workbook | SE11 | 2026-08-01 | 63.7 | 22.6 |  | 6 | 2.9 | 4.8 | [6 empty] | 100 | SE11_Formulation.xls / 3.0 mm WB-P (29) / row 15 | DPP30WB1020, DPP30WB1066, DPP30WB1023, DPP30WB1021, DPP30WB1025, DPP30WB675, RPP30WB1042, RPP30WB1019 (+39) | Two VF 631 gsm & one VF 514 gsm
FU0022WB3 | VOIDFORM | Tech FRM page | SE11 | 2026-09-30 | 63.7 | 22.6 |  | 6 | 2.9 | 4.8 | [6 empty] | 100 | FRM 2026-09-30 (doc05271720260930140641.pdf) SE11 |  | (For VOIDFORM order only)
FU0031WB4 | Standard | Tech FRM page | SE21 | 2026-09-30 | 67.8 |  | 20.2 | 5.7 | 4.3 | 2 | [6 empty] | 100 | FRM 2026-09-30 (doc05271720260930140641.pdf) SE21
FU0032KS3 | Customer: Vistech | Calc workbook | SE25 | 2020-04-01 | 78 | 15.1 |  | 5 |  | 1.9 | [6 empty] | 100 | SE25_Formulation.xls / 3 mm KS-P / row 37 | RPP30KS24, RPP30KS842, DPP30KS87, DPP30KS88 | Vistech for Cadilac Trunk Liners
FU0032KS3 | Standard | Calc workbook | SE22 | 2016-03-25 | 50.3 |  | 30.5 | 11.1 | 5.1 | 3 | [6 empty] | 100 | SE22_Formulation.xls / 3mm KS-A&P (2) / row 26 | DPP30KS45, RPP30KS559, RPP30KS458, SPA30KS13
FU0032WB3 | Standard | Calc workbook | SE22 | 2015-04-27 | 50.6 |  | 30.7 | 11.2 | 5.1 | 2.3 | [6 empty] | 100 | SE22_Formulation.xls / 3 mm WB-P / row 4 | RPP30WB725, RPP30WB710
FU0040KS8 | Customer: Carter | Calc workbook | SE22 | 2021-10-01 | 88 |  |  | 5.9 | 5.3 | 0.9 | [6 empty] | 100 | SE22_Formulation.xls / 8 mm KS-P (7) / row 4 | RPP80KS110 | Carter
FU0041EA4 | Standard | Calc workbook | SE12 | 2023-03-01 | 70.4 | 14.3 |  | 8.4 | 4.8 | 2.1 | [6 empty] | 100 | SE12_Formulation.xls / 4.0 mm EA-P / row 24 | DPP40EA16, DPP40EA14
FU0041KS4 | Standard | Calc workbook | SE12 | 2026-08-01 | 47.8 |  | 40.2 | 5.2 | 4.8 | 1.9 | [6 empty] | 100 | SE12_Formulation.xls / 4.0 mm KS-P (4) / row 26 | DPP40KS303, DPP40KS409, DPP40KS265, DPP40KS267, DPP40KS250, RPP40KS1941, RPP40KS1859, RPP40KS1825 (+10) | One 651 gsm
FU0041KS4 | Standard | Calc workbook | SE13 | 2026-08-01 |  |  | 96.9 |  | 2 | 1.1 | [6 empty] | 100 | SE13_Formulation.xls / 4.0 mm KS-P (28) / row 37 | RPP40KS2356, RPP40KS1905
FU0041KS4 | Standard | Tech FRM page | SE21 | 2026-09-25 | 45.4 |  | 39.6 | 5.8 | 5.6 | 3.6 | [6 empty] | 100 | FRM 2026-09-25 (doc05252320260928124922.pdf) SE21
FU0041KS4 | Standard | Tech FRM page | SE21 | 2026-09-30 | 45.4 |  | 39.6 | 5.8 | 5.6 | 3.6 | [6 empty] | 100 | FRM 2026-09-30 (doc05271720260930140641.pdf) SE21
FU0041KS5 | Standard | Calc workbook | SE23 | 2019-11-08 | 80.8 | 7.8 |  | 9.4 |  | 2 | [6 empty] | 100 | SE_23_Formulation.xls / 5 mm KS-P (7) / row 37 | RPP50KS300
FU0041KS5 | Standard | Calc workbook | SE13 | 2025-08-21 | 40.9 |  | 49.6 | 7 |  | 2.5 | [6 empty] | 100 | SE13_Formulation.xls / 4.0 mm KS-P (28) / row 26 | DPP40KS381 | One 651 gsm
FU0041KS5 | Standard | Calc workbook | SE21 | 2026-05-01 | 46.5 |  | 40.2 | 6.5 | 4.8 | 2 | [6 empty] | 100 | Copy_of_SE_21_Formulation.xls / 5 mm KS-P (41) / row 37 | RPP50KS1858, RPP50KS300, RPP50KS1683, RPP50KS547, DPP50KS139, DPP50KS140, RPP50KS2161, RPP50KS660
FU0041KS6 | Customer: Carter | Calc workbook | SE21 | 2025-10-01 |  |  | 98.2 |  |  | 1.8 | [6 empty] | 100 | Copy_of_SE_21_Formulation.xls / 6 mm KS-P (8) / row 37 | RPP60KS664 | Carter
FU0041KS6 | Standard | Calc workbook | SE23 | 2017-02-22 | 34.9 |  | 31.6 | 26.9 | 5.3 | 1.2 | [6 empty] | 100 | SE_23_Formulation.xls / 6.8mm KS-P / row 4 | RPP68KS8, RPP68KS9
FU0041WB4 | Standard | Calc workbook | SE31 | 2025-10-01 | 76.4 | 10 |  | 6.8 | 5 | 1.9 | [6 empty] | 100 | SE31_Formulation.xls / 4 mm WB-P (42) / row 26 | RPP40WB1576, RPP40WB1767, SPP40WB254, RPP40WB1769, CPP40WB320
FU0041WB4 | Standard | Calc workbook | SE13 | 2026-08-01 | 85.1 | 8.1 |  | 4.3 |  | 2.4 | [6 empty] | 100 | SE13_Formulation.xls / 4.0 mm WB-P (107) / row 37 | RPP40WB1838, DPP40WB1240, RPP40WB156, DPP40WB1580, DPP40WB1581, DPP40WB1705, DPP40WB1163, RPP40WB1803 (+51)
FU0041WB4 | Standard | Calc workbook | SE21 | 2026-08-01 | 77.1 | 9.7 |  | 5.5 | 5 | 2.8 | [6 empty] | 100 | Copy_of_SE_21_Formulation.xls / 4 mm WB-P (37) / row 37 | RPP40WB1583, DPP40WB1153, DPP40WB1453, DPP40WB1235, CPP40WB320, RPP40WB1817, DPP40WB1434, DPP40WB1430 (+13) | One 651 gsm
FU0041WB4 | Standard | Calc workbook | SE12 | 2026-09-01 | 79.1 | 7.5 |  | 5.1 | 4.7 | 3.6 | [6 empty] | 100 | SE12_Formulation.xls / 4.0 mm WB-P (57) / row 14 | RPP40WB1689, RPP40WB1853, DPP40WB1853, DPP40WB1552, DPP40WB1164, RPP40WB989, CPP40WB318, CPP40WB323 (+30)
FU0041WB4 | Standard | Tech FRM page | SE12 | 2026-09-24 | 46.6 |  | 45.9 | 5.1 |  | 2.4 | [6 empty] | 100 | FRM 2026-09-24 (doc05237220260924134843.pdf) SE12
FU0041WB4 | Standard | Tech FRM page | SE21 | 2026-09-30 | 67.8 |  | 20.2 | 5.7 | 4.3 | 2 | [6 empty] | 100 | FRM 2026-09-30 (doc05271720260930140641.pdf) SE21
FU0041WB4 | VOIDFORM | Calc workbook | SE23 | 2026-09-25 | 80.5 | 10 |  | 7.7 |  | 1.8 | [6 empty] | 100 | SE_23_Formulation.xls / 4 mm WB-P (67) / row 37 | DPP40WB1670, DPP40WB1847, DPP40WB1669, DPP40WB1235, DPP40WB882, DPP40WB1454, DPP40WB1672, CPP40WB320 (+10) | VF
FU0041WBA | Standard | Tech FRM page | SE22 | 2022-10-28 | 56.3 |  | 33.6 | 4.8 | 4.6 | 0.8 | [6 empty] | 100 | FRM 2022-10-28 (Downloads/doc05067520260827113931.pdf (2 Nov 2022 packet, sheets 111-116: two pages a sheet)) SE22
FU0042WB3 | Extra UV | Calc workbook | SE21 | 2018-12-01 | 75.1 |  |  | 11.4 | 4.9 | 2.8 |  | 5.8 |  |  |  |  | 100 | Copy_of_SE_21_Formulation.xls / 3 mm WB-P (UV) / row 4 | RPP30WB849 | Extra UV
FU0042WB3 | Standard | Tech FRM page | SE11 | 2022-10-28 | 38.7 |  | 42.2 | 5.5 | 10 | 3.6 | [6 empty] | 100 | FRM 2022-10-28 (Downloads/doc05067520260827113931.pdf (2 Nov 2022 packet, sheets 111-116: two pages a sheet)) SE11
FU0042WB3 | Standard | Tech FRM page | SE11 | 2026-09-23 | 39.4 |  | 43 | 3.7 | 10.2 | 3.7 | [6 empty] | 100 | FRM 2026-09-23 (doc05228320260923140823.pdf) SE11
FU0050KS5 | Spec R4 | Calc workbook | SE11 | 2026-06-01 |  |  | 97.5 |  |  | 2.5 | [6 empty] | 100 | SE11_Formulation.xls / 8.0 mm KS-P (6) / row 15 | RPP80KS239 | R4
FU0051GS3 | Standard | Calc workbook | SE11 | 2016-02-05 | 69.9 | 14.8 |  | 6.1 | 4.5 | 4.8 | [6 empty] | 100 | SE11_Formulation.xls / 3.0 mm GS-P / row 14 | RPP30GS77
FU0051KS3 | Standard | Calc workbook | SE31 | 2018-12-01 | 60 | 7.9 |  | 24.1 |  | 2.3 | 5.8 | [5 empty] | 100 | SE31_Formulation.xls / 3 mm KS-P / row 15 | DPP30KS85
FU0051KS3 | Standard | Calc workbook | SE11 | 2020-06-17 | 47.8 |  | 40.2 | 5.2 | 4.8 | 1.9 | [6 empty] | 100 | SE11_Formulation.xls / 4.0 mm KS-A / row 4 | RPA40KS733, RPP40KS1787, SPP40KS168
FU0051KS3 | Standard | Calc workbook | SE21 | 2022-10-01 | 56.8 |  | 29.7 | 8.8 | 3 | 1.7 | [6 empty] | 100 | Copy_of_SE_21_Formulation.xls / 3 mm KS-P (7) / row 4 | RPP30KS874
FU0051KS4 | Standard | Calc workbook | SE23 | 2019-11-01 | 56.7 |  | 30.1 | 8.6 | 3 | 1.6 | [6 empty] | 100 | SE_23_Formulation.xls / 3 mm KS-P / row 15 | RPP30KS948
FU0051KS4 | Standard | Calc workbook | SE21 | 2026-08-01 |  |  | 99.3 |  |  | 0.7 | [6 empty] | 100 | Copy_of_SE_21_Formulation.xls / 5 mm KS-P (42) / row 15 | RPP50KS2317, RPP50KS2219, RPP50KS2318, RPP50KS2210, RPP50KS1672, RPP50KS2279, RPP50KS1674
FU0051KS5 | Standard | Calc workbook | SE12 | 2023-03-01 |  |  |  | 8.2 |  | 2.2 |  |  |  | 89.6 |  |  | 100 | SE12_Formulation.xls / 5.0 mm EA-P (HDPE) / row 26 | RPP50EA57, RPP50EA59, RPP50EA56
FU0051WB5 | Standard | Calc workbook | SE13 | 2026-03-01 | 82.3 | 9.8 |  | 5 |  | 2.9 | [6 empty] | 100 | SE13_Formulation.xls / 5.0 mm WB-P (18) / row 15 | RPP50WB616, DPP50WB252, RPP50WB525, RPP50WB715, DPP50WB274
FU0051WB5 | VOIDFORM | Calc workbook | SE21 | 2026-06-01 | 73.8 | 10.1 |  | 8.7 | 5 | 2.4 | [6 empty] | 100 | Copy_of_SE_21_Formulation.xls / 5 mm WB-P (4) / row 37 | RPP50WB745, SPA50WB20, RPA50WB289, DPP50WB253, RPA50WB311, RPA50WB56, RPA50WB337, DPP50WB274 (+5) | VF
FU0052KS7 | Trial / sample | Calc workbook | SE21 | 2023-10-01 | 50.9 |  | 27 | 16.1 | 3.8 | 2.2 | [6 empty] | 100 | Copy_of_SE_21_Formulation.xls / 6.8 mm KS-P (2) / row 15 | RPP68KS11 | Make up
FU0060WB6 | Standard | Calc workbook | SE21 | 2026-07-01 | 71.1 |  | 19.8 | 4.8 | 3 | 1.3 | [6 empty] | 100 | Copy_of_SE_21_Formulation.xls / 6 mm WB-P (12) / row 15 | RPP60WB390, RPP60WB387, RPP60WB388
FU0061WBD | Standard | Tech FRM page | SE22 | 2022-10-28 | 32.4 |  | 58.1 | 4 | 4.8 | 0.7 | [6 empty] | 100 | FRM 2022-10-28 (Downloads/doc05067520260827113931.pdf (2 Nov 2022 packet, sheets 111-116: two pages a sheet)) SE22
FU0061WBD | Standard | Calc workbook | SE32 | 2025-12-01 | 32.2 |  | 57.7 | 4 | 5.1 | 0.9 | [6 empty] | 100 | SE_32_Formulation.xls / 13 mm WB-P (2) / row 15 | RPPD0WB165, RPPD0WB167, RPPD0WB175, RPPD0WB168, RPPD0WB8
FU0061WBD | Standard | Tech FRM page | SE22 | 2026-09-30 | 32.4 |  | 58.1 | 4 | 4.8 | 0.7 | [6 empty] | 100 | FRM 2026-09-30 (doc05271720260930140641.pdf) SE22
FU0062KS6 | Spec R4 | Calc workbook | SE13 | 2024-01-01 |  |  | 99.2 |  |  | 0.8 | [6 empty] | 100 | SE13_Formulation.xls / 6.0 mm KS-P (3) / row 15 | RPP60KS664 | R4
FU0062WB6 | Trial / sample | Calc workbook | SE13 | 2026-02-01 | 89.5 |  |  | 8 |  | 2.5 | [6 empty] | 100 | SE13_Formulation.xls / 6.0 mm WB-P (7) / row 26 | RPP60WB367 | New Screw & Barrel
FU0070KS6 | Standard | Tech FRM page | SE21 | 2026-09-30 | 55.9 |  | 31.6 | 6.8 | 4.4 | 1.3 | [6 empty] | 100 | FRM 2026-09-30 (doc05271720260930140641.pdf) SE21
FU0101BL3 | Standard | Tech FRM page | SE43 | 2026-09-30 | 77.5 | 15 |  | 5 |  | 2.5 | [6 empty] | 100 | FRM 2026-09-30 (doc05271720260930140641.pdf) SE43
FU0110WB7 | Standard | Tech FRM page | SE25 | 2022-10-28 | 80.7 | 10 |  | 8 |  | 1.3 | [6 empty] | 100 | FRM 2022-10-28 (Downloads/doc05067520260827113931.pdf (2 Nov 2022 packet, sheets 111-116: two pages a sheet)) SE25
FU0110WB7 | Standard | Calc workbook | SE21 | 2024-01-01 | 81.9 | 5.6 |  | 11.1 |  | 1.4 | [6 empty] | 100 | Copy_of_SE_21_Formulation.xls / 7 mm WB-P (2) / row 37 | DPP70WB36
FU0110WB7 | Trial / sample | Calc workbook | SE25 | 2026-05-01 | 80.7 | 10 |  | 8 |  | 1.3 | [6 empty] | 100 | SE25_Formulation.xls / 7 mm WB-P (12) / row 37 | DPP70WB36, DPP70WB65, DPP70WB39 | Trial
FU0120WB7 | Standard | Calc workbook | SE43 | 2015-07-12 | 88 |  |  | 10 |  | 2 | [6 empty] | 100 | SE43_Formulation.xls / 7 mm WB-P / row 4 | DPP70WB36
FU0141WB3 | Standard | Calc workbook | SE23 | 2015-06-09 | 50.7 | 29.8 |  | 9 |  | 3 | 7.5 | [5 empty] | 100 | SE_23_Formulation.xls / 3 mm WB-P / row 4 | RPP30WB726
FU0151BD4 | Standard | Calc workbook | SE13 | 2019-11-01 | 76.9 | 9.6 |  | 6.3 | 4.9 | 2.4 | [6 empty] | 100 | SE13_Formulation.xls / 5.0 mm WB-P (14) / row 15 | DPP50BL29
FU0151BD4 | Standard | Calc workbook | SE12 | 2026-08-01 | 67.3 | 14.3 |  | 10.3 | 4.8 | 3.2 | [6 empty] | 100 | SE12_Formulation.xls / 4.0 mm BL (3) / row 26 | DPP40BL120, RPA40BL770, RPP40BL1645, RPA40BL739
FU0151BD5 | Standard | Calc workbook | SE12 | 2020-11-01 | 78.5 | 4.9 |  | 8.9 | 5 | 2.7 | [6 empty] | 100 | SE12_Formulation.xls / 5.0 mm BD / row 4 | DPP50BD6
FU0151BL3 | Standard | Calc workbook | SE13 | 2015-06-22 | 71.7 | 14.8 |  | 5.3 | 4.6 | 3.6 | [6 empty] | 100 | SE13_Formulation.xls / 3.0 mm BL-P / row 4 | RPP30BL186, RPP30BL56, RPP30BL183, RPP30BL187
FU0151BL3 | Standard | Calc workbook | SE11 | 2026-09-01 | 71.7 | 14.8 |  | 5.3 | 4.6 | 3.6 | [6 empty] | 100 | SE11_Formulation.xls / 3.0 mm BL-P (13) / row 4 | RPP30BL654, DPP30BL20, RPP30BL185, RPP30BL490, RPP30BL500, RPP30BL183, RPP30BL186, RPP30BL190 (+5)
FU0151BL4 | Standard | Calc workbook | SE11 | 2020-08-26 | 67.3 | 14.3 |  | 10.3 | 4.8 | 3.2 | [6 empty] | 100 | SE11_Formulation.xls / 4.0 mm BL-P / row 15 | RPP40BL147
FU0151BL4 | Standard | Calc workbook | SE21 | 2026-05-01 | 68 | 14.8 |  | 9.2 | 5.1 | 2.9 | [6 empty] | 100 | Copy_of_SE_21_Formulation.xls / 4 mm BL-P (12) / row 15 | DPP40BL120, RPP40BL1406, RPP40BL1866, RPA40BL770, RPA40BL733 | One 651 gsm
FU0151BL4 | Standard | Calc workbook | SE13 | 2026-08-12 | 74.2 | 14.6 |  | 7.9 |  | 3.3 | [6 empty] | 100 | SE13_Formulation.xls / 4.0 mm BL (21) / row 4 | DPP40BL147, DPP40BL120, RPA40BL777, RPP40BL1645, RPA40BL738, RPP40BL147, DPP40BL244, RPP40BL738
FU0151EB4 | Standard | Calc workbook | SE13 | 2025-04-01 | 85.4 | 8.2 |  | 4.3 |  | 2.1 | [6 empty] | 100 | SE13_Formulation.xls / 4.0 mm EB-P / row 15 | RPP40EB1
FU0151GF4 | Standard | Calc workbook | SE13 | 2025-04-01 | 72 | 14.3 |  | 9.1 |  | 4.6 | [6 empty] | 100 | SE13_Formulation.xls / 4.0 mm GF-P / row 4 | RPP40GF2
FU0151GS4 | Standard | Calc workbook | SE21 | 2017-11-01 | 71.2 | 14.2 |  | 5.9 | 4.9 | 3.7 | [6 empty] | 100 | Copy_of_SE_21_Formulation.xls / 4 mm GS-P / row 25 | DPP40GS32, RPP40GS107
FU0151GS4 | Standard | Calc workbook | SE12 | 2019-10-01 | 72 | 14.4 |  | 6.1 | 4.9 | 2.6 | [6 empty] | 100 | SE12_Formulation.xls / 4.0 mm GS / row 4 | RPP40GS146
FU0151KS3 | Standard | Calc workbook | SE43 | 2025-04-22 | 63 |  | 30 | 5 |  | 2 | [6 empty] | 100 | SE43_Formulation.xls / 3 mm KS-P & A (9) / row 36 | RPP30KS1133, RPP30KS874
FU0151KS3 | Standard | Tech FRM page | SE42 | 2026-09-25 | 78 | 15 |  | 5 |  | 2 | [6 empty] | 100 | FRM 2026-09-25 (doc05252320260928124922.pdf) SE42
FU0151KS3 | Standard | Tech FRM page | SE43 | 2026-09-29 | 77 | 15 |  | 5 |  | 3 | [6 empty] | 100 | FRM 2026-09-29 (doc05261320260929142259.pdf) SE43
FU0151TS4 | Standard | Calc workbook | SE12 | 2022-09-01 | 68.4 | 14.1 |  | 10.5 | 4.8 | 2.3 | [6 empty] | 100 | SE12_Formulation.xls / 4.0 mm TS-P / row 15 | DPP40TS17, RPP40TS34
FU0151WB3 | Standard | Tech FRM page | SE43 | 2026-09-30 | 77.3 | 15 |  | 5 |  | 2.7 | [6 empty] | 100 | FRM 2026-09-30 (doc05271720260930140641.pdf) SE43
FU0151WB4 | Reclaim run-out | Tech FRM page | SE12 | 2026-09-24 | 79.1 | 7.5 |  | 5.1 | 4.7 | 3.6 | [6 empty] | 100 | FRM 2026-09-24 (doc05237220260924134843.pdf) SE12 |  | (Use this formula in case PP WB Reclaim is run out)
FU0151WB4 | VOIDFORM | Calc workbook | SE43 | 2025-09-01 | 85 | 8 |  | 4.5 |  | 2.5 | [6 empty] | 100 | SE43_Formulation.xls / 4 mm WB-P (7) / row 12 | DPP40WB1434, DPP40WB1153, CPP40WB320 | VF
FU0152TS4 | Standard | Calc workbook | SE13 | 2026-03-01 | 74.9 | 14.7 |  | 8 |  | 2.4 | [6 empty] | 100 | SE13_Formulation.xls / 4.0 mm TS-P&A (3) / row 4 | DPP40TS17
FU062WB4 | Standard | Calc workbook | SE13 | 2019-09-13 | 69.3 | 12.4 |  | 8.2 | 4.7 | 5.4 | [6 empty] | 100 | SE13_Formulation.xls / 3 mm WB-A (2) / row 15 | RPA30WB504
FU062WB4 | Standard | Calc workbook | SE12 | 2026-09-01 | 73.9 | 14.6 |  | 8 |  | 3.5 | [6 empty] | 100 | SE12_Formulation.xls / 4.0 &4.3 mm WB-A (71) / row 26 | RPA40WB3347, RPA40WB3142, RPA40WB3792, RPA40WB3170, RPA40WB3166, RPA40WB3272, RPA40WB3154, RPA40WB3144 (+36)
FU1400GD4 | Standard | Calc workbook | SE12 |  | 72 | 22.3 | [9 empty] | 5.7 | 100 | SE12_Formulation.xls / 4.0 mm GD-P / row 4
FUA001BL6 | Standard | Calc workbook | SE21 | 2025-09-01 | 88.4 |  |  | 5.5 | 3.9 | 2.2 | [6 empty] | 100 | Copy_of_SE_21_Formulation.xls / 6 mm BL-A (3) / row 37 | RPA60BL76, RPA60BL56, RPA60BL75, RPP60BL33, RPP60BL32, RPP60BL138, RPA60BL1
FUA001EA8 | Standard | Calc workbook | SE22 | 2024-04-24 | 87.7 |  |  | 6.5 | 4.4 | 1.3 | [6 empty] | 100 | SE22_Formulation.xls / 8 mm EA-P / row 4 | RPP80EA1
FUA001EA8 | Standard | Calc workbook | SE11 | 2025-08-01 | 88.2 |  |  | 6.5 | 4.1 | 1.2 | [6 empty] | 100 | SE11_Formulation.xls / 8.0 mm EA-P (4) / row 15 | RPP80EA1, RPP80EA2
FUA001EAA | Standard | Calc workbook | SE22 | 2024-02-01 | 87.8 |  |  | 5.6 | 5.5 | 1.1 | [6 empty] | 100 | SE22_Formulation.xls / 10 mm EA-A (5) / row 4 | RPAA0EA8, RPAA0EA10, RPAA0EA25, RPAA0EA24, RPAA0EA9, RPAA0EA6
FUA001GS6 | Standard | Calc workbook | SE23 | 2018-03-01 | 84.9 |  |  | 9.1 | 4.4 | 1.6 | [6 empty] | 100 | SE_23_Formulation.xls / 6 mm GS-P / row 4 | RPP60GS34
FUA001GS6 | Standard | Calc workbook | SE21 | 2025-05-01 | 84.5 |  |  | 9.1 | 4.4 | 2 | [6 empty] | 100 | Copy_of_SE_21_Formulation.xls / 6 mm GS-A (3) / row 4 | RPA60GS12
FUA001KS6 | Standard | Calc workbook | SE12 | 2026-09-01 |  |  | 98.1 |  |  | 1.9 | [6 empty] | 100 | SE12_Formulation.xls / 4.0 mm KS-R4 (2) / row 15 | RPP40KS2012, RPP40KS2362, RPP40KS2127, RPP40KS1373
FUA001NC4 | Standard | Calc workbook | SE13 |  |  |  |  | 0.5 |  |  | 8.5 |  |  |  |  | 91 | 100 | SE13_Formulation.xls / 4.0 mm NC-A / row 4
FUA001OF6 | Standard | Calc workbook | SE21 | 2018-01-01 | 82.9 |  |  | 9.1 | 4.8 | 3.2 | [6 empty] | 100 | Copy_of_SE_21_Formulation.xls / 6 mm OF-A / row 25 | RPA60OF4, RPA60OF2
FUA001RF6 | Standard | Calc workbook | SE21 | 2016-09-22 | 83.7 |  |  | 8.2 | 4.6 | 3.5 | [6 empty] | 100 | Copy_of_SE_21_Formulation.xls / 6 mm RF-A (2) / row 37 | RPA60RF14, RPA60RF6
FUA001SS6 | Standard | Calc workbook | SE13 | 2022-01-01 | 73.8 | 14.5 |  | 7.9 |  | 3.8 | [6 empty] | 100 | SE13_Formulation.xls / 4.0 mm GS-A / row 37 | RPA40GS112
FUA001WB5 | Standard | Calc workbook | SE43 | 2026-04-01 | 80 | 10 |  | 8 |  | 2 | [6 empty] | 100 | SE43_Formulation.xls / 5 mm WB-A (2) / row 11 | RPA50WB289
FUA001WB6 | Customer: Orbis | Calc workbook | SE32 | 2016-02-01 | 45.5 |  | 43.8 | 7 | 3.1 | 0.6 | [6 empty] | 100 | SE_32_Formulation.xls / 6 mm WB-P / row 4 | RPP60WB305 | Orbis 48000102
FUA001WB6 | Reclaim run-out | Tech FRM page | SE21 | 2022-10-28 | 88.5 |  |  | 4.8 | 4.9 | 1.9 | [6 empty] | 100 | FRM 2022-10-28 (Downloads/doc05067520260827113931.pdf (2 Nov 2022 packet, sheets 111-116: two pages a sheet)) SE21 |  | Use this formula in case PP WB Reclaim is run out
FUA001WB6 | Standard | Calc workbook | SE43 | 2017-02-14 | 90.3 |  |  | 8 |  | 1.7 | [6 empty] | 100 | SE43_Formulation.xls / 6 mm WB-A (3) / row 4 | RPA60WB13
FUA001WB6 | Standard | Calc workbook | SE25 | 2019-10-19 | 86 |  |  | 2.6 | 9.9 | 1.5 | [6 empty] | 100 | SE25_Formulation.xls / 6 mm WB-A (2) / row 15 | RPA60WB13, RPA60WB28
FUA001WB6 | Standard | Calc workbook | SE23 | 2022-10-12 | 84.9 |  |  | 8.6 | 5 | 1.5 | [6 empty] | 100 | SE_23_Formulation.xls / 6 mm WB-A (10) / row 15 | RPA60WB240, RPA60WB13, RPA60WB46, RPA60WB28
FUA001WB6 | Standard | Tech FRM page | SE13 | 2022-10-28 | 89.5 |  |  | 8 |  | 2.5 | [6 empty] | 100 | FRM 2022-10-28 (Downloads/doc05067520260827113931.pdf (2 Nov 2022 packet, sheets 111-116: two pages a sheet)) SE13
FUA001WB6 | Standard | Calc workbook | SE31 | 2024-06-01 | 86.8 |  |  | 8.4 | 3.3 | 1.5 | [6 empty] | 100 | SE31_Formulation.xls / 6 mm WB-A (2) / row 37 | RPA60WB272, RPA60WB240, RPA60WB253, RPA60WB245, RPA60WB214, RPA60WB13
FUA001WB6 | Standard | Calc workbook | SE13 | 2026-09-01 | 89.5 |  |  | 8 |  | 2.5 | [6 empty] | 100 | SE13_Formulation.xls / 6.0 mm WB-A (13) / row 26 | RPA60WB243, SPA60WB64, RPA60WB280, RPA60WB245, RPA60WB278
FUA001WB6 | Standard | Calc workbook | SE21 | 2026-09-01 | 88.5 |  |  | 4.8 | 4.9 | 1.9 | [6 empty] | 100 | Copy_of_SE_21_Formulation.xls / 6 mm WB-A (23) / row 4 | RPA60WB243, RPA60WB240, SPA60WB64, RPA60WB280, RPA60WB272, RPA60WB245
FUA001WBD | Standard | Calc workbook | SE22 | 2026-08-01 | 90.2 |  |  | 3.8 | 4.6 | 1.5 | [6 empty] | 100 | SE22_Formulation.xls / 13 mm WB-P (58) / row 37 | RPPD0WB157, RPPD0WB41, RPPD0WB176, RPPD0WB166, RPPD0WB132, RPPD0WB175, RPPD0WB168, RPPD0WB172 (+6)
FUA002BLA | Customer: Carter | Calc workbook | SE22 | 2018-05-01 | 80.9 |  |  | 8.2 | 9.8 | 1.1 | [6 empty] | 100 | SE22_Formulation.xls / 10 mm BL-A / row 26 | RPAA0BL43, RPAA0BL17 | Carter
FUA002EA6 | Standard | Calc workbook | SE13 | 2023-08-01 | 90.6 |  |  | 8.1 |  | 1.3 | [6 empty] | 100 | SE13_Formulation.xls / 6.0 mm EA-A&P (2) / row 37 | SPP60EA1
FUA002GH6 | Standard | Calc workbook | SE21 | 2022-03-01 | 91.7 |  |  | 4.4 |  | 3.9 | [6 empty] | 100 | Copy_of_SE_21_Formulation.xls / 6 mm GE-A (2) / row 37 | RPA60GE1, RPA60GE2, RPA60GE3, RPA60GE23, RPA60GE5, RPA60GE4
FUA002RF8 | Standard | Calc workbook | SE22 | 2020-08-19 | 79.5 |  |  | 9.2 | 9.7 | 1.7 | [6 empty] | 100 | SE22_Formulation.xls / 8 mm RF-A / row 26 | RPA80RF7
FUA002YF8 | Standard | Calc workbook | SE22 | 2016-09-24 | 86 |  |  | 6.8 | 4 | 3.2 | [6 empty] | 100 | SE22_Formulation.xls / 8 mm YF-A / row 4 | RPA80YF2
FUA002YFA | Standard | Calc workbook | SE22 | 2024-10-16 | 86 |  |  | 6.8 | 4 | 3.2 | [6 empty] | 100 | SE22_Formulation.xls / 10 mm YF-A (6) / row 15 | RPAA0YF8, RPAA0YF13
FUA010NC4 | Standard | Calc workbook | SE21 | 2018-06-27 |  |  |  | 3.2 |  |  | 9.5 |  |  |  |  | 87.4 | 100 | Copy_of_SE_21_Formulation.xls / 4 mm NC-A / row 4 | RPA40NC24
FUA010NC4 | Standard | Calc workbook | SE23 | 2019-04-15 |  |  |  | 0.3 |  |  | 8.6 |  |  |  |  | 91.2 | 100 | SE_23_Formulation.xls / 4 mm NC-A (4) / row 15 | RPA40NC24
FUA010NC4 | Trial / sample | Calc workbook | SE31 | 2020-09-01 | [11 empty] | 100 | 100 | SE31_Formulation.xls / 4.0 mm NC-A (3) / row 15 | RPA40NC24, DPP40NC11, DPP40NC8, RPP40NC6, DPP40NC9, DPP40NC10 | Trial #2
FUA010NC5 | Standard | Calc workbook | SE32 | 2015-07-29 |  |  |  | 0.2 |  |  | 8.6 |  |  |  |  | 91.2 | 100 | SE_32_Formulation.xls / 4.6 mm NC-P / row 4 | RPP46NC2
FUA010WBA | Reclaim run-out | Tech FRM page | SE22 | 2026-09-30 | 88.3 |  |  | 5.1 | 5.1 | 1.5 | [6 empty] | 100 | FRM 2026-09-30 (doc05271720260930140641.pdf) SE22 |  | (Use this formula in case PP WB Reclaim is run out)
FUA011BL5 | Standard | Calc workbook | SE23 | 2016-08-01 | 73.1 | 10.2 |  | 9.2 | 5.1 | 2.5 | [6 empty] | 100 | SE_23_Formulation.xls / 5 mm BL-A / row 15 | RPA50BL17
FUA011BL5 | Standard | Calc workbook | SE13 | 2018-04-01 | 76.9 | 9.6 |  | 6.3 | 4.9 | 2.4 | [6 empty] | 100 | SE13_Formulation.xls / 5.0 mm BL-A (2) / row 37 | RPA50BL19
FUA011BL5 | Standard | Calc workbook | SE21 | 2025-04-01 | 83.6 | 5 |  | 4.5 | 5 | 1.9 | [6 empty] | 100 | Copy_of_SE_21_Formulation.xls / 5 mm BL-A (5) / row 15 | RPP50BL1520, RPP50BL1501, RPP50BL248, RPP50BL802
FUA011EA5 | Standard | Calc workbook | SE13 | 2022-11-01 |  |  |  | 8 |  | 1.6 |  |  |  | 90.4 |  |  | 100 | SE13_Formulation.xls / 5.0 mm EA-HDPE / row 4 | RPP50EA57, RPP50EA59
FUA011NS3 | Customer: Orbis | Calc workbook | SE11 | 2016-08-15 | 92.5 |  |  | 6 |  |  |  | 1.5 |  |  |  |  | 100 | SE11_Formulation.xls / 3.0 mm NS-P / row 37 | RPP30NS600, RPP30NS599, RPP30NS601 | Orbis, Frito Lay & sample
FUA011NS3 | Standard | Calc workbook | SE21 | 2026-07-01 | 83.6 | 9.8 |  | 5.3 |  |  |  | 1.3 |  |  |  |  | 100 | Copy_of_SE_21_Formulation.xls / 5 mm NS-P / row 26 | RPA50NS11
FUA011NS4 | Standard | Calc workbook | SE13 | 2026-07-01 | 83.2 | 10.2 |  | 5.2 |  |  |  | 1.4 |  |  |  |  | 100 | SE13_Formulation.xls / 5.0 mm NS / row 4 | RPA50NS11
FUA011NS4 | Standard | Calc workbook | SE21 | 2026-07-30 | 81.5 | 8 |  | 5.5 |  |  | 3.6 | 1.4 |  |  |  |  | 100 | Copy_of_SE_21_Formulation.xls / 4 mm NS-A (12) / row 37 | RPA40NS235, RPA40NS238, RPP40NS515, RPP40NS532, RPP40NS531, DPP40NS180, RPP40NS524
FUA011NS4 | Standard | Calc workbook | SE12 | 2026-08-01 | 81.5 | 7.8 |  | 5.7 |  |  | 3.5 | 1.5 |  |  |  |  | 100 | SE12_Formulation.xls / 4 mm NS-A (4) / row 37 | CPP40NS362, RPA40NS238, RPP40NS556, RPP40NS557, RPP40NS517, RPP40NS516, RPA40NS237, RPA40NS245
FUA011NS4 | Standard | Tech FRM page | SE21 | 2026-09-30 | 81.5 | 8 |  | 5.5 |  |  | 3.6 | 1.4 |  |  |  |  | 100 | FRM 2026-09-30 (doc05271720260930140641.pdf) SE21
FUA011NS5 | Standard | Calc workbook | SE23 | 2017-07-06 | 83.9 | 9.9 |  | 5.3 |  |  |  | 0.9 |  |  |  |  | 100 | SE_23_Formulation.xls / 5 mm NS-A &P (2) / row 4 | RPA50NS11, RPA50NS10, RPP50NS73
FUA011WB5 | Standard | Calc workbook | SE13 | 2019-08-01 | 76.6 | 9 |  | 7.9 | 4.6 | 1.9 | [6 empty] | 100 | SE13_Formulation.xls / 5.0 mm WB-A (7) / row 15 | SPA50WB18
FUA011WB5 | Standard | Calc workbook | SE21 | 2021-01-21 | 73.8 | 10.1 |  | 8.7 | 5 | 2.4 | [6 empty] | 100 | Copy_of_SE_21_Formulation.xls / 5.0 mm WB-A (6) / row 37 | RPA50WB56, RPA50WB192, RPA50WB325, RPA50WB326, SPA50WB25
FUA011WB5 | Standard | Calc workbook | SE31 | 2026-01-01 | 82 | 9.5 |  | 6.6 |  | 1.9 | [6 empty] | 100 | SE31_Formulation.xls / 5.0 mm WB-A (6) / row 26 | RPA50WB289, RPA50WB56
FUA011WB5 | Standard | Calc workbook | SE24 | 2026-04-01 | 80.3 | 7 |  | 6 | 5 | 1.7 | [6 empty] | 100 | SE24_Formulation.xls / 5 mm WB-A (2) / row 4 | RPA50WB289, RPA50WB56
FUA011WB5 | Standard | Calc workbook | SE32 | 2026-05-01 | 68.9 | 10 |  | 11.7 | 7.9 | 1.5 | [6 empty] | 100 | SE_32_Formulation.xls / 4.6 mm WB-P (3) / row 4 | RPP46WB3
FUA011WB5 | Standard | Calc workbook | SE25 | 2026-06-01 | 77.8 | 14.6 |  | 5.6 |  | 1.9 | [6 empty] | 100 | SE25_Formulation.xls / 5 mm WB-P (6) / row 37 | DPP50WB308, DPP50WB307, DPP50WB305, DPP50WB306, DPP50WB255, DPP50WB253, DPP50WB252, DPP50WB274
FUA011WB5 | Standard | Tech FRM page | SE21 | 2026-09-30 | 73.8 | 10.1 |  | 8.7 | 5 | 2.4 | [6 empty] | 100 | FRM 2026-09-30 (doc05271720260930140641.pdf) SE21
FUA011WB5 | Standard | Tech FRM page | SE25 | 2026-09-30 | 77.8 | 14.6 |  | 5.6 |  | 1.9 | [6 empty] | 100 | FRM 2026-09-30 (doc05271720260930140641.pdf) SE25
FUA012RF4 | Standard | Calc workbook | SE13 | 2018-09-28 | 65.4 | 14.3 |  | 8.1 | 2.7 | 9.4 | [6 empty] | 100 | SE13_Formulation.xls / 4.0 mm RF-A / row 25 | SPA40RF14
FUA012WB3 | Standard | Calc workbook | SE13 | 2017-10-16 | 69.3 | 12.4 |  | 8.2 | 4.7 | 5.4 | [6 empty] | 100 | SE13_Formulation.xls / 3 mm WB-A / row 36 | RPA30WB432
FUA012WB4 | Standard | Calc workbook | SE13 | 2026-09-01 | 68.7 | 18.9 |  | 9.8 |  | 2.5 | [6 empty] | 100 | SE13_Formulation.xls / 4.0 &4.3 mm WB-A (153) / row 26 | RPP40WB1856, SPA40WB772, SPA40WB934, SPA40WB937, SPA40WB935, SPA40WB950, RPA40WB3051, SPA40WB762 (+28)
FUA012WB5 | Standard | Calc workbook | SE23 | 2021-02-09 | 74.2 | 10.2 |  | 8.7 | 5 | 1.9 | [6 empty] | 100 | SE_23_Formulation.xls / 5 mm WB-A (11) / row 26 | RPA50WB56, SPA50WB37, SPA50WB25, RPA50WB326, RPA50WB325, RPA50WB192, RPA50WB109, RPA50WB177 (+1)
FUA021GS4 | Standard | Calc workbook | SE13 | 2025-09-01 | 73.8 | 14.5 |  | 7.9 |  | 3.8 | [6 empty] | 100 | SE13_Formulation.xls / 4.0 mm GS-P (2) / row 37 | SPP40GS7, RPA40GS112, DPP40GS34, DPP40GS35, RPP40GS164, RPP40GS162, RPA40GS108 | One 700 gsm
FUA021KS5 | Standard | Calc workbook | SE23 | 2018-03-01 | 62.7 |  | 20.2 | 10.9 | 4.7 | 1.5 | [6 empty] | 100 | SE_23_Formulation.xls / 5 mm KS-A / row 15 | SPA50KS3, SPA50KS13, SPA50KS11
FUA021KS5 | Standard | Calc workbook | SE21 | 2025-11-01 | 62.6 |  | 20.2 | 10.9 | 4.7 | 1.7 | [6 empty] | 100 | Copy_of_SE_21_Formulation.xls / 5 mm KS-A (3) / row 4 | RPA50KS281, RPA50KS285, RPA50KS282, SPA50KS11
FUA021WB6 | Reclaim run-out | Tech FRM page | SE21 | 2026-09-30 | 88.5 |  |  | 4.8 | 4.9 | 1.9 | [6 empty] | 100 | FRM 2026-09-30 (doc05271720260930140641.pdf) SE21 |  | (Use this formula in case PP WB Reclaim is run out)
FUA021WB6 | Standard | Tech FRM page | SE21 | 2022-10-28 | 71.1 |  | 19.8 | 4.8 | 3 | 1.3 | [6 empty] | 100 | FRM 2022-10-28 (Downloads/doc05067520260827113931.pdf (2 Nov 2022 packet, sheets 111-116: two pages a sheet)) SE21
FUA021WB6 | Standard | Tech FRM page | SE21 | 2026-09-30 | 71.1 |  | 19.8 | 4.8 | 3 | 1.3 | [6 empty] | 100 | FRM 2026-09-30 (doc05271720260930140641.pdf) SE21
FUA022WB3 | Standard | Calc workbook | SE11 | 2026-07-17 | 55.2 | 19.2 |  | 10.9 | 9.5 | 5.1 | [6 empty] | 100 | SE11_Formulation.xls / 3.0 mm WB-A (7) / row 4 | RPA30WB37, RPA30WB535, RPA30WB200
FUA031KS3 | Customer: Orbis | Calc workbook | SE31 | 2015-12-01 | 70.1 | 15 |  | 8 | 4.2 | 2.7 | [6 empty] | 100 | SE31_Formulation.xls / 3 mm KS-P / row 4 | RPP30KS741 | Orbis # 48000156
FUA031KS5 | Standard | Calc workbook | SE13 | 2026-01-01 | 80.7 | 10.1 |  | 6.2 |  | 3 | [6 empty] | 100 | SE13_Formulation.xls / 5.0 mm KS-A (7) / row 37 | RPA50KS277
FUA031KS5 | Standard | Calc workbook | SE12 | 2026-08-01 | 57.1 |  | 30.2 | 6.1 | 4.7 | 1.9 | [6 empty] | 100 | SE12_Formulation.xls / 5.0 mm KS-A / row 36 | RPA50KS277, DPP50KS185, DPP50KS186, RPA50KS281
FUA031KS6 | Standard | Calc workbook | SE13 | 2026-02-01 | 93 |  |  | 5 |  | 2 | [6 empty] | 100 | SE13_Formulation.xls / 6.0 mm KS-A (9) / row 4 | SPA60KS24, RPA60KS104, RPA60KS103, RPA60KS121, RPA60KS90
FUA031KS6 | Standard | Calc workbook | SE21 | 2026-08-03 | 57.2 |  | 32.3 | 4.7 | 4.5 | 1.3 | [6 empty] | 100 | Copy_of_SE_21_Formulation.xls / 6 mm KS-A (28) / row 37 | RPA60KS101, RPA60KS120, RPA60KS110, RPA60KS135, RPA60KS104, RPA60KS121, RPA60KS103, RPA60KS128 (+1)
FUA031WB3 | Standard | Calc workbook | SE31 | 2021-12-01 | 72.7 | 14.7 |  | 9.9 |  | 2.8 | [6 empty] | 100 | SE31_Formulation.xls / 3 mm WB-A (3) / row 4 | RPA30WB510, RPA30WB511, RPA30WB331, RPA30WB482, RPA30WB469
FUA032KS3 | Standard | Calc workbook | SE11 | 2026-08-01 | 59.1 | 21.1 |  | 6.8 | 10 | 3 | [6 empty] | 100 | SE11_Formulation.xls / 3.0 mm KS-A (5) / row 4 | RPA30KS186, DPP30KS105, RPA30KS245, RPP30KS1133
FUA032KS4 | Standard | Calc workbook | SE23 | 2019-11-07 | 56.4 |  | 30.2 | 11 |  | 2.3 | [6 empty] | 100 | SE_23_Formulation.xls / 4 mm KS-A (8) / row 15 | RPA40KS219, RPA40KS602
FUA032KS4 | Standard | Calc workbook | SE21 | 2026-09-01 | 79 | 7.3 |  | 6.1 | 5 | 2.6 | [6 empty] | 100 | Copy_of_SE_21_Formulation.xls / 4 mm KS-A (54) / row 26 | RPA40KS824, RPA40KS744, RPA40KS825, RPA40KS812, RPA40KS281, SPA40KS139, RPA40KS792, RPA40KS814 (+4)
FUA051KSA | Standard | Calc workbook | SE21 | 2021-01-07 | 39 |  | 49.7 | 5.3 | 4.4 | 1.6 | [6 empty] | 100 | Copy_of_SE_21_Formulation.xls / 10 mm KS-A / row 4 | RPAA0KS73
FUA051KSA | Standard | Calc workbook | SE22 | 2026-07-14 | 38.9 |  | 49.5 | 5.3 | 5 | 1.2 | [6 empty] | 100 | SE22_Formulation.xls / 10 mm KS-A (20) / row 37 | RPAA0KS73, RPAA0KS75, RPPA0KS301
FUA060WBA | Standard | Calc workbook | SE21 | 2022-12-16 | 89.7 |  |  | 4.9 | 3.9 | 1.5 | [6 empty] | 100 | Copy_of_SE_21_Formulation.xls / 10 mm WB-A& P (2) / row 15 | RPPA0WB3318, RPP40WB241, RPP40WB363, RPAA0WB369 | 1700 gsm for Graphics
FUA060WBA | Standard | Calc workbook | SE22 | 2026-09-09 | 31.7 |  | 56.8 | 5.4 | 5.1 | 0.9 | [6 empty] | 100 | SE22_Formulation.xls / 10 mm WB-A (71) / row 26 | RPAA0WB321, RPAA0WB391, RPAA0WB318, RPAA0WB369, RPAA0WB386, RPPA0WB423, RPPA0WB458, RPPA0WB457 (+4)
FUA060WBA | Standard | Tech FRM page | SE22 | 2026-09-30 | 31.7 |  | 56.8 | 5.4 | 5.1 | 0.9 | [6 empty] | 100 | FRM 2026-09-30 (doc05271720260930140641.pdf) SE22
FUA060WBA | Standard | Tech FRM page | SE22 | 2026-09-30 | 44.8 |  | 44.5 | 5.1 | 4.8 | 0.8 | [6 empty] | 100 | FRM 2026-09-30 (doc05271720260930140641.pdf) SE22
FUA061WB8 | Standard | Calc workbook | SE21 | 2021-01-06 | 28.9 |  | 60 | 5.2 | 5.3 | 0.6 | [6 empty] | 100 | Copy_of_SE_21_Formulation.xls / 10 mm WB-A& P (3) / row 4 | RPA80WB16
FUA061WB8 | Standard | Calc workbook | SE22 | 2026-05-06 | 69 |  | 18.3 | 5.2 | 6.2 | 1.2 | [6 empty] | 100 | SE22_Formulation.xls / 8 mm WB-A (17) / row 26 | RPA80WB66, RPA80WB69, RPA80WB70
FUA062WB4 | Standard | Calc workbook | SE25 | 2022-02-01 | 73.5 | 15.1 |  | 8.8 |  | 2.5 | [6 empty] | 100 | SE25_Formulation.xls / 4 mm WB-A / row 14 | RPA40WB3337
FUA062WB4 | Standard | Calc workbook | SE23 | 2026-04-07 | 73.4 | 15 |  | 9.1 |  | 2.5 | [6 empty] | 100 | SE_23_Formulation.xls / 4&4.3 mm WB-A (93) / row 4 | RPA40WB3051, RPA40WB3143, RPA40WB3073
FUA062WB4 | Standard | Calc workbook | SE21 | 2026-09-08 | 74.1 | 14.8 |  | 8.6 |  | 2.5 | [6 empty] | 100 | Copy_of_SE_21_Formulation.xls / 4.0 mm WM-A / row 26 | SPA40WM8, SPA40WM7, SPA40WM9, SPA40WM13, SPA40WM11, SPA40WM10, SPA40WM14, SPA40WM15 (+3)
FUA081BL3 | Standard | Calc workbook | SE21 | 2015-11-01 | 76.8 | 7.7 |  | 9.3 | 2.9 | 3.4 | [6 empty] | 100 | Copy_of_SE_21_Formulation.xls / 3 mm BL / row 37 | RPP30BL176, RPA30BL11, RPP30BL15
FUA081BL3 | Standard | Calc workbook | SE31 | 2016-01-13 | 77.4 | 7.8 |  | 9.3 | 2.9 | 2.6 | [6 empty] | 100 | SE31_Formulation.xls / 3 mm BL-A & P / row 4 | RPP30BL176, RPA30BL11, RPP30BL20, RPP30BL186, RPP30BL190
FUA101BL3 | Standard | Tech FRM page | SE43 | 2026-09-30 | 73.5 | 15 |  | 9 |  | 2.5 | [6 empty] | 100 | FRM 2026-09-30 (doc05271720260930140641.pdf) SE43
FUA101NS3 | Standard | Calc workbook | SE23 | 2019-05-01 | 68.7 | 14.3 |  | 12.9 |  |  | 3.3 | 0.9 |  |  |  |  | 100 | SE_23_Formulation.xls / 3 mm NS / row 4 | RPA30NS44
FUA101NS4 | Standard | Calc workbook | SE23 | 2021-11-15 | 74.8 | 15 |  | 4.5 |  |  | 4.1 | 1.5 |  |  |  |  | 100 | SE_23_Formulation.xls / 4 mm NS (15) / row 26 | SPA40NS68, RPA40NS239
FUA102YF4 | Standard | Calc workbook | SE23 | 2018-09-27 | 66 | 13.8 |  | 9.9 | 4.1 | 6.2 | [6 empty] | 100 | SE_23_Formulation.xls / 4 mm YF-P & A (4) / row 15 | SPA43YF14, DPA40YF3
FUA102YF4 | Standard | Calc workbook | SE21 | 2026-07-10 | 67.5 | 10 |  | 14.3 | 2 | 6.2 | [6 empty] | 100 | Copy_of_SE_21_Formulation.xls / 4.3 & 4 mm YF-A (30) / row 15 | RPA40YF126, SPA40YF116, SPA40YF107, SPA40YF117, RPA40YF117, SPA40YF118, RPP40YF100 | One 700 gsm
FUA102YF6 | Standard | Calc workbook | SE21 | 2018-09-01 | 86.1 |  |  | 7.2 | 4 | 2.8 | [6 empty] | 100 | Copy_of_SE_21_Formulation.xls / 6 mm YF-A / row 4 | RPA60YF13
FUA102lY4 | Standard | Calc workbook | SE23 | 2018-06-19 | 70.8 | 11.6 |  | 11 | 2.9 | 3.7 | [6 empty] | 100 | SE_23_Formulation.xls / 4 mm LY-A / row 4 | SPA40LY15
FUA131WB2 | Customer: Orbis | Calc workbook | SE23 | 2015-10-10 | 71.9 | 15.3 |  | 4.9 |  | 3 | 5 | [5 empty] | 100 | SE_23_Formulation.xls / 2 mm WB-OBP-425 / row 4 | RPP20WB189 | Orbis Item # 48000098
FUA131WB2 | Customer: Orbis | Calc workbook | SE31 | 2015-12-22 | 71.3 | 15.2 |  | 4.8 |  | 2.9 | 5.7 | [5 empty] | 100 | SE31_Formulation.xls / 2.0 mm WB-P / row 4 | RPP20WB189, DPP20WB52, DPP20WB53 | Orbis # 48000098
FUA131WB2 | Standard | Calc workbook | SE22 | 2015-08-09 | 56.2 | 29.7 |  |  | 5.1 | 3.9 | 5.1 | [5 empty] | 100 | SE22_Formulation.xls / 2 mm WB-A / row 25 | SPA20WB89
FUA141WB4 | Standard | Calc workbook | SE13 | 2015-08-20 | 48.5 | 30.6 |  | 8 |  | 5.4 | 7.6 | [5 empty] | 100 | SE13_Formulation.xls / 4.0 mm WB-LW-A / row 4 | RPA40WB2510, RPA40WB2512, RPA40WB2514, RPA40WB2511, RPA40WB2513
FUA141WB4 | Trial / sample | Calc workbook | SE43 | 2015-06-01 | 51 | 30 |  | 8 |  | 3 | 8 | [5 empty] | 100 | SE43_Formulation.xls / 4 mm WB-LW (2) / row 4 | RPA40WB1917 | 1 Truck trial order
FUA151BD3 | Standard | Calc workbook | SE11 | 2026-09-01 | 71.5 | 14.8 |  | 5.6 | 4.6 | 3.6 | [6 empty] | 100 | SE11_Formulation.xls / 3.0 mm BD-A / row 26 | RPP30BD50
FUA151BD4 | Standard | Calc workbook | SE13 | 2017-11-18 | 69.4 | 14.3 |  | 8.1 | 4.8 | 3.4 | [6 empty] | 100 | SE13_Formulation.xls / 4.0 mm BD-A / row 15 | RPA40BD55, SPA40BD19
FUA151BL2 | Standard | Calc workbook | SE11 | 2025-10-01 | 49.6 | 29.7 |  | 8.4 |  | 5.1 | 7.2 | [5 empty] | 100 | SE11_Formulation.xls / 2.0 mm OF-A / row 15 | RPA20OF9
FUA151BL3 | Standard | Calc workbook | SE12 | 2017-11-10 | 71.7 | 14.8 |  | 5.3 | 4.6 | 3.6 | [6 empty] | 100 | SE12_Formulation.xls / 3.0 mm BL-A / row 4 | RPA30BL186, RPA30BL16
FUA151BL3 | Standard | Calc workbook | SE21 | 2018-11-30 | 69.8 | 14.7 |  | 9.2 | 2.9 | 3.4 | [6 empty] | 100 | Copy_of_SE_21_Formulation.xls / 3 mm BL (3) / row 15 | RPA30BL10, RPP30BL264, RPP30BL265, RPP30BL183, RPP30BL185, SPA30BL5, RPA30BL16, RPA30BL18 (+12)
FUA151BL3 | Standard | Calc workbook | SE11 | 2025-05-01 | 71.5 | 14.8 |  | 5.6 | 4.6 | 3.6 | [6 empty] | 100 | SE11_Formulation.xls / 3.0 mm BL-A / row 37 | RPA30BL152
FUA151BL4 | Standard | Calc workbook | SE23 | 2018-12-05 | 68.5 | 15.1 |  | 11.1 | 2.9 | 2.3 | [6 empty] | 100 | SE_23_Formulation.xls / 4 mm BL-A (3) / row 4 | RPA40BL68, RPA40BL718, RPP40BL37, RPP40BL443
FUA151BL4 | Standard | Tech FRM page | SE13 | 2022-10-28 | 76.7 | 15.1 |  | 8.2 | [8 empty] | 100 | FRM 2022-10-28 (Downloads/doc05067520260827113931.pdf (2 Nov 2022 packet, sheets 111-116: two pages a sheet)) SE13 |  | Match color and opacity with QC sample
FUA151BL4 | Standard | Calc workbook | SE12 | 2023-10-01 | 67.3 | 14.3 |  | 10.3 | 4.8 | 3.2 | [6 empty] | 100 | SE12_Formulation.xls / 4.0 mm BL / row 37 | RPA40BL752, RPA40BL61, RPP40BL801
FUA151GA3 | Standard | Calc workbook | SE43 | 2018-09-16 | 77 | 15 |  | 5 | [7 empty] | 3 | 100 | SE43_Formulation.xls / 3 mmGA-P / row 4 | CPP30GA1
FUA151GS3 | Standard | Calc workbook | SE43 | 2021-08-01 | 77.5 | 15 |  | 5 |  | 2.5 | [6 empty] | 100 | SE43_Formulation.xls / 3 mmGS-P / row 4 | RPP30GS121
FUA151KS2 | Standard | Calc workbook | SE22 | 2015-07-06 | 51 | 30 |  | 8.1 |  | 3.5 | 7.3 | [5 empty] | 100 | SE22_Formulation.xls / 2mm KS-A&P / row 14 | RPA20KS19
FUA151KS2 | Standard | Calc workbook | SE21 | 2018-12-01 | 72.7 | 12.5 |  | 6.2 |  | 4.2 | 4.5 | [5 empty] | 100 | Copy_of_SE_21_Formulation.xls / 2 mm KS (2) / row 4 | RPP20KS55, RPA20KS19
FUA151KS2 | Standard | Calc workbook | SE43 | 2025-05-01 | 72.5 | 15 |  | 5 |  | 2.5 | 5 | [5 empty] | 100 | SE43_Formulation.xls / 2 mm KS (4) / row 20 | RPA20KS65
FUA151KS2 | Standard | Calc workbook | SE11 | 2026-08-01 | 51.1 | 29.8 |  | 8.1 |  | 3.9 | 7.2 | [5 empty] | 100 | SE11_Formulation.xls / 2.0 mm KS-P (6) / row 4 | RPA20KS65, RPA20KS19, RPP20KS65, RPP20KS55
FUA151KS3 | Standard | Calc workbook | SE21 | 2020-04-01 |  |  |  | 9 | 3 | 1.7 | [5 empty] | 86.3 | 100 | Copy_of_SE_21_Formulation.xls / 3 mm KS-A (4) / row 4 | RPA30KS186, RPA30KS54
FUA151LY3 | Standard | Calc workbook | SE43 | 2025-07-01 | 74.5 | 15 |  | 6 |  | 4.5 | [6 empty] | 100 | SE43_Formulation.xls / 3 mmLY-A (2) / row 20 | RPA30LY6
FUA151NS3 | Standard | Calc workbook | SE43 | 2023-10-01 | 79 | 15 |  | 6 | [8 empty] | 100 | SE43_Formulation.xls / 3 mm NS-P (5) / row 20 | CPP30NS942, DPP30NS315
FUA151RF3 | Roll | Calc workbook | SE25 | 2015-05-24 | 65.6 | 14.3 |  | 10 | 5.1 | 5.1 | [6 empty] | 100 | SE25_Formulation.xls / 3 mm RF-P / row 4 | CPP30RF4 | Roll material for cable wrapping
FUA151RF3 | Standard | Calc workbook | SE21 | 2016-08-01 | 65.5 | 14.3 |  | 8.6 | 4.7 | 6.8 | [6 empty] | 100 | Copy_of_SE_21_Formulation.xls / 3 mm RF-P / row 4 | CPP30RF6
FUA151WB2 | Standard | Calc workbook | SE23 | 2015-10-13 | 67.8 | 15.3 |  | 10.7 |  | 1.8 | 4.4 | [5 empty] | 100 | SE_23_Formulation.xls / 2 mm WB-A / row 4
FUA151WB2 | Standard | Calc workbook | SE21 | 2018-12-05 | 67.4 | 15.2 |  | 10.7 |  | 2.3 | 4.4 | [5 empty] | 100 | Copy_of_SE_21_Formulation.xls / 2 mm WB (2) / row 26 | RPA20WB28, SPP20WB11, RPA20WB166, DPP20WB50, DPP20WB49, RPA20WB162, RPA20WB89
FUA151WB2 | Standard | Calc workbook | SE31 | 2018-12-30 | 67.3 | 14.9 |  | 11.1 |  | 2.3 | 4.3 | [5 empty] | 100 | SE31_Formulation.xls / 2.0 mm WB-A / row 15 | RPA20WB28
FUA151WB2 | Standard | Calc workbook | SE43 | 2025-12-18 | 71 | 15 |  | 5 |  | 4 | 5 | [5 empty] | 100 | SE43_Formulation.xls / 2 mm WB- P&A (13) / row 36 | RPA20WB28, SPA20WB28, RPP20WB233, RPA20WB199, RPA20WB191, RPA20WB188
FUA151WB2 | Standard | Calc workbook | SE25 | 2026-06-24 | 71.1 | 15 |  | 5 |  | 3.9 | 5 | [5 empty] | 100 | SE25_Formulation.xls / 2 mm WB-A / row 4 | RPA20WB28
FUA151WB2 | Standard | Calc workbook | SE11 | 2026-08-11 | 49.2 | 29.5 |  | 8.4 |  | 5.7 | 7.1 | [5 empty] | 100 | SE11_Formulation.xls / 2.0 mm WB-AP (4) / row 37 | RPA20WB28, RPA20WB202, RPA20WB201, RPA20WB191, RPP20WB250, RPP20WB240
FUA151WB2 | Standard | Tech FRM page | SE11 | 2026-09-30 | 49.2 | 29.5 |  | 8.4 |  | 5.7 | 7.1 | [5 empty] | 100 | FRM 2026-09-30 (doc05271720260930140641.pdf) SE11
FUA151WB3 | Standard | Calc workbook | SE23 | 2017-01-01 | 69.7 | 14.7 |  | 9.2 | 2.9 | 3.5 | [6 empty] | 100 | SE_23_Formulation.xls / 3 mm WB-P / row 26 | RPP30BL15, RPA30WB14, RPP30WB731, RPA30WB331
FUA151WB3 | Standard | Calc workbook | SE21 | 2019-09-01 | 69.4 | 14.6 |  | 9.2 | 2.8 | 4 | [6 empty] | 100 | Copy_of_SE_21_Formulation.xls / 3 mm WB-A (4) / row 26 | RPA30WB485
FUA151WB3 | Standard | Tech FRM page | SE43 | 2026-09-30 | 76.3 | 15 |  | 6 |  | 2.7 | [6 empty] | 100 | FRM 2026-09-30 (doc05271720260930140641.pdf) SE43
FUA151WB4 | Standard | Tech FRM page | SE43 | 2022-10-28 | 80.3 | 8 |  | 9 |  | 2.7 | [6 empty] | 100 | FRM 2022-10-28 (Downloads/doc05067520260827113931.pdf (2 Nov 2022 packet, sheets 111-116: two pages a sheet)) SE43
FUA151WB4 | Standard | Tech FRM page | SE43 | 2025-09-03 | 74 | 15 |  | 8 |  | 3 | [6 empty] | 100 | FRM 2025-09-03 (Downloads/doc05052220260825135824.pdf) SE43
FUA151WB4 | Standard | Calc workbook | SE43 | 2026-09-15 | 74 | 15 |  | 8 |  | 3 | [6 empty] | 100 | SE43_Formulation.xls / 4 mm WB (36) / row 4 | RPA40WB3143, RPA40WB3805, RPA40WB3203, RPA40WB3073, RPA40WB3051, RPA40WB3126, RPA40WB3216, RPP40WB1767 (+23)
FUA151WB4 | Standard | Tech FRM page | SE43 | 2026-09-30 | 74 | 15 |  | 8 |  | 3 | [6 empty] | 100 | FRM 2026-09-30 (doc05271720260930140641.pdf) SE43
FUA151WM4 | Standard | Tech FRM page | SE31 | 2026-09-30 | 76.7 | 15 |  | 8.3 | [8 empty] | 100 | FRM 2026-09-30 (doc05271720260930140641.pdf) SE31
FUA151YF2 | Standard | Calc workbook | SE43 | 2017-01-13 | 65 | 15 |  | 8 |  | 7 | 5 | [5 empty] | 100 | SE43_Formulation.xls / 2 mm YF-A / row 4 | RPA20YF8
FUA151YF3 | Standard | Calc workbook | SE43 | 2023-06-01 | 74 | 15 |  | 6 |  | 5 | [6 empty] | 100 | SE43_Formulation.xls / 3 mm YF- A / row 12 | RPA30YF24, RPA30YF30, RPA30YF31
FUA152BD3 | Standard | Calc workbook | SE21 | 2016-09-01 | 66 | 14.5 |  | 11.2 | 4.4 | 3.9 | [6 empty] | 100 | Copy_of_SE_21_Formulation.xls / 3 mm BD-A / row 4 | RPA30BD2
FUA152BD4 | Standard | Calc workbook | SE23 | 2019-07-01 | 83.9 |  |  | 8.2 | 4.6 | 3.2 | [6 empty] | 100 | SE_23_Formulation.xls / 6.3 mm RF-P (2) / row 26 | RPP63RF1
FUA152BD4 | Standard | Calc workbook | SE21 | 2026-07-01 | 66 | 14.7 |  | 11.2 | 4.8 | 3.3 | [6 empty] | 100 | Copy_of_SE_21_Formulation.xls / 4 mm BD-A (18) / row 37 | CPP40BD3, RPA40BD59, SPA40BD24, RPA40BD60, RPA40BD65 | One 651 gsm
FUA152BD4 | Standard | Tech FRM page | SE21 | 2026-09-30 | 66 | 14.7 |  | 11.2 | 4.8 | 3.3 | [6 empty] | 100 | FRM 2026-09-30 (doc05271720260930140641.pdf) SE21 |  | Match color and opacity with QC sample
FUA152BL3 | Standard | Calc workbook | SE22 | 2015-07-01 | 68.7 | 14.6 |  | 8.8 | 5.2 | 2.6 | [6 empty] | 100 | SE22_Formulation.xls / 3mm BL-A / row 14 | RPA30BL17
FUA152BL4 | Standard | Calc workbook | SE21 | 2026-08-01 | 68 | 14.8 |  | 9.2 | 5.1 | 2.9 | [6 empty] | 100 | Copy_of_SE_21_Formulation.xls / 4 mm BL-A (20) / row 37 | RPA40BL772, RPA40BL733, RPA40BL777, RPA40BL769, RPA40BL739, RPA40BL74, RPP40BL147, RPA40BL738 (+4)
FUA152BL4 | Standard | Tech FRM page | SE21 | 2026-09-30 | 73.9 | 16 |  | 10 | [8 empty] | 100 | FRM 2026-09-30 (doc05271720260930140641.pdf) SE21 |  | Match color and opacity with QC sample
FUA152EA4 | Standard | Calc workbook | SE23 | 2018-06-21 | 67.5 | 14.7 |  | 11.2 | 5 | 1.6 | [6 empty] | 100 | SE_23_Formulation.xls / 4 mm EA-A (2) / row 26 | RPA40EA9, RPP40EA34
FUA152EA4 | Standard | Calc workbook | SE21 | 2026-07-01 | 72.2 | 14.7 |  | 6.1 | 5.1 | 2 | [6 empty] | 100 | Copy_of_SE_21_Formulation.xls / 4 mm EA-A (19) / row 4 | DPP40EA12, RPA40EA18, RPA40EA23, DPP40EA18, SPA40EA5, SPA40EA4, RPA40EA20
FUA152GF4 | Standard | Calc workbook | SE21 | 2026-05-01 | 67.6 | 14.1 |  | 9.2 | 4.4 | 4.6 | [6 empty] | 100 | Copy_of_SE_21_Formulation.xls / 4 mm GF-P (2) / row 4 | DPP40GF1
FUA152GS4 | Standard | Calc workbook | SE23 | 2018-11-06 | 66.6 | 14.4 |  | 11 | 5 | 3 | [6 empty] | 100 | SE_23_Formulation.xls / 4 mm GS-A (3) / row 26 | RPA40GS33, SPA40GS6, RPP40GS146, RPP40GS147
FUA152GS4 | Standard | Calc workbook | SE21 | 2024-08-22 | 66 | 14.3 |  | 11 | 4.9 | 3.8 | [6 empty] | 100 | Copy_of_SE_21_Formulation.xls / 4 mm GS-A (12) / row 4 | RPA40GS109, RPP40GS160, RPP40GS164, SPA40GS22, DPP40GS33
FUA152IS4 | Standard | Calc workbook | SE13 | 2015-11-29 | 66.4 | 14.6 |  | 11.6 | 5 | 2.3 | [6 empty] | 100 | SE13_Formulation.xls / 4.0 mm IS-A / row 4 | RPA40IS16
FUA152IS4 | Standard | Calc workbook | SE21 | 2026-01-16 | 66.2 | 14.8 |  | 11.8 | 4.9 | 2.3 | [6 empty] | 100 | Copy_of_SE_21_Formulation.xls / 4 mm IS-A (3) / row 15 | RPA40IS71
FUA152KS4 | Standard | Calc workbook | SE13 | 2026-08-01 | 74.6 | 14.7 |  | 8 |  | 2.8 | [6 empty] | 100 | SE13_Formulation.xls / 4.0 mm KS-A (13) / row 4 | RPA40KS824, RPA40KS812, RPA40KS814, RPA40KS816, RPA40KS792, RPA40KS806, RPA40KS753, RPA40KS770 (+1)
FUA152KS4 | Standard | Calc workbook | SE12 | 2026-09-01 | 78.9 | 7.7 |  | 10.3 |  | 3.1 | [6 empty] | 100 | SE12_Formulation.xls / 4.0 mm KS-A (3) / row 4 | RPA40KS792, RPA40KS809, RPA40KS753, RPA40KS738
FUA152KS4 | Standard | Tech FRM page | SE21 | 2026-09-30 | 79 | 7.3 |  | 6.1 | 5 | 2.6 | [6 empty] | 100 | FRM 2026-09-30 (doc05271720260930140641.pdf) SE21
FUA152LY4 | Standard | Calc workbook | SE21 | 2020-11-01 | 66 | 14.3 |  | 11 | 4.9 | 3.8 | [6 empty] | 100 | Copy_of_SE_21_Formulation.xls / 4 mm LY-A (4) / row 15 | SPA40LY16
FUA152OF4 | Standard | Calc workbook | SE23 | 2019-01-14 | 66 | 14.9 |  | 11 | 4.9 | 3.2 | [6 empty] | 100 | SE_23_Formulation.xls / 4 mm OF-A (3) / row 15 | SPA40OF10, SPA40OF14, RPA40OF10
FUA152OF4 | Standard | Calc workbook | SE21 | 2026-01-12 | 66 | 14.9 |  | 11 | 4.9 | 3.2 | [6 empty] | 100 | Copy_of_SE_21_Formulation.xls / 4 mm OF-A (14) / row 15 | RPA40OF37, RPP40OF35, SPA40OF27
FUA152OF4 | Standard | Tech FRM page | SE21 | 2026-09-30 | 71.9 | 16.2 |  | 11.9 | [8 empty] | 100 | FRM 2026-09-30 (doc05271720260930140641.pdf) SE21 |  | Match color and opacity with QC sample
FUA152RF4 | Standard | Calc workbook | SE23 | 2018-09-07 | 65.6 | 14.2 |  | 10.9 | 4.9 | 4.4 | [6 empty] | 100 | SE_23_Formulation.xls / 4 mm RF-A (3) / row 15 | RPA40RF32, SPA40RF19
FUA152RF4 | Standard | Calc workbook | SE21 | 2026-09-07 | 65 | 14.6 |  | 10.8 | 4.9 | 4.8 | [6 empty] | 100 | Copy_of_SE_21_Formulation.xls / 4 mm RF-A (13) / row 26 | RPA40RF99, SPA40RF50
FUA152RF6 | Standard | Calc workbook | SE23 | 2017-03-01 | 83.9 |  |  | 8.2 | 4.6 | 3.2 | [6 empty] | 100 | SE_23_Formulation.xls / 6 mm RF-A / row 4 | RPA60RF14
FUA152SS4 | Standard | Calc workbook | SE23 | 2018-10-23 | 67.9 | 14.6 |  | 11 | 5 | 1.6 | [6 empty] | 100 | SE_23_Formulation.xls / 4 mm SS-A / row 37 | RPA40SS19, RPA40SS71
FUA152SS4 | Standard | Calc workbook | SE21 | 2026-01-12 | 67.7 | 14.5 |  | 10.9 | 5 | 1.9 | [6 empty] | 100 | Copy_of_SE_21_Formulation.xls / 4 mm SS-A (6) / row 4 | RPA40SS80, RPA40SS19
FUA152TS4 | Standard | Calc workbook | SE23 | 2018-08-24 | 67.1 | 15.1 |  | 11.1 | 5 | 1.7 | [6 empty] | 100 | SE_23_Formulation.xls / 4 mm TS-A / row 26 | RPA40TS8, DPP40TS17, RPA40TS9
FUA152TS4 | Standard | Calc workbook | SE21 | 2026-07-01 | 66.7 | 15 |  | 11.1 | 5 | 2.2 | [6 empty] | 100 | Copy_of_SE_21_Formulation.xls / 4 mmTS-A (10) / row 15 | DPP40TS17, RPA40TS14
FUA152WB3 | Standard | Calc workbook | SE22 | 2015-04-25 | 65.4 | 14.5 |  | 11.3 | 5.2 | 3.6 | [6 empty] | 100 | SE22_Formulation.xls / 3 mm WB-A / row 14 | RPA30WB37
FUA152WB3 | Standard | Calc workbook | SE25 | 2026-06-25 | 77.2 | 14.9 |  | 4.9 |  | 3 | [6 empty] | 100 | SE25_Formulation.xls / 3 mm WB-A / row 15 | RPA30WB37
FUA152WB4 | Sign blank | Tech FRM page | SE12 | 2026-09-30 | 67 | 18.8 |  | 11 |  | 3.2 | [6 empty] | 100 | FRM 2026-09-30 (doc05271720260930140641.pdf) SE12 |  | (For sign blank orders only)
FUA152WB4 | Sign blank | Tech FRM page | SE13 | 2026-09-30 | 68.7 | 18.9 |  | 9.8 |  | 2.5 | [6 empty] | 100 | FRM 2026-09-30 (doc05271720260930140641.pdf) SE13 |  | (For sign blank orders only)
FUA152WB4 | Sign blank | Tech FRM page | SE31 | 2026-09-30 | 67.9 | 18.7 |  | 11.3 |  | 2.2 | [6 empty] | 100 | FRM 2026-09-30 (doc05271720260930140641.pdf) SE31 |  | New formulation for sign blank
FUA152WB4 | Sign blank | Tech FRM page | SE32 | 2026-09-30 | 72.4 | 13.5 |  | 11.4 |  | 2.7 | [6 empty] | 100 | FRM 2026-09-30 (doc05271720260930140641.pdf) SE32 |  | SIGN BLANK
FUA152WB4 | Standard | Calc workbook | SE11 | 2020-08-14 | 67.8 | 16.1 |  | 11 |  | 5.1 | [6 empty] | 100 | SE11_Formulation.xls / 4.0 mm WB-A (3) / row 26 | RPA40WB1802, RPA40WB2363, RPA40WB1799, RPA40WB3010, RPA40WB1265, RPA40WB3035, RPA40WB1044
FUA152WB4 | Standard | Tech FRM page | SE31 | 2021-08-05 | 80.7 | 7.6 |  | 9.1 |  | 2.6 | [6 empty] | 100 | FRM 2021-08-05 (Downloads/doc05120620260903124629.pdf) SE31
FUA152WB4 | Standard | Tech FRM page | SE23 | 2021-09-15 | 72.4 | 15.1 |  | 9.9 |  | 2.6 | [6 empty] | 100 | FRM 2021-09-15 (Downloads/doc05075620260828083812.pdf) SE23
FUA152WB4 | Standard | Tech FRM page | SE13 | 2022-10-28 | 80.3 | 8.2 |  | 8.9 |  | 2.6 | [6 empty] | 100 | FRM 2022-10-28 (Downloads/doc05067520260827113931.pdf (2 Nov 2022 packet, sheets 111-116: two pages a sheet)) SE13
FUA152WB4 | Standard | Tech FRM page | SE21 | 2022-10-28 | 81.1 | 7.8 |  | 8.6 |  | 2.5 | [6 empty] | 100 | FRM 2022-10-28 (Downloads/doc05067520260827113931.pdf (2 Nov 2022 packet, sheets 111-116: two pages a sheet)) SE21
FUA152WB4 | Standard | Tech FRM page | SE23 | 2022-10-28 | 80.4 | 8.2 |  | 8.8 |  | 2.6 | [6 empty] | 100 | FRM 2022-10-28 (Downloads/doc05067520260827113931.pdf (2 Nov 2022 packet, sheets 111-116: two pages a sheet)) SE23
FUA152WB4 | Standard | Tech FRM page | SE24 | 2022-10-28 | 80.3 | 8 |  | 9 |  | 2.7 | [6 empty] | 100 | FRM 2022-10-28 (Downloads/doc05067520260827113931.pdf (2 Nov 2022 packet, sheets 111-116: two pages a sheet)) SE24
FUA152WB4 | Standard | Tech FRM page | SE31 | 2022-10-28 | 80.7 | 7.6 |  | 9.1 |  | 2.6 | [6 empty] | 100 | FRM 2022-10-28 (Downloads/doc05067520260827113931.pdf (2 Nov 2022 packet, sheets 111-116: two pages a sheet)) SE31
FUA152WB4 | Standard | Tech FRM page | SE32 | 2022-10-28 | 70.6 | 17.6 |  | 9.3 |  | 2.5 | [6 empty] | 100 | FRM 2022-10-28 (Downloads/doc05067520260827113931.pdf (2 Nov 2022 packet, sheets 111-116: two pages a sheet)) SE32 |  | (New Formula)
FUA152WB4 | Standard | Calc workbook | SE22 | 2023-12-29 | 73.3 | 15 |  | 9.2 |  | 2.5 | [6 empty] | 100 | SE22_Formulation.xls / 4 mm WB-A / row 4 | RPA40WB3051
FUA152WB4 | Standard | Calc workbook | SE32 | 2026-07-24 | 73.6 | 15.2 |  | 8.7 |  | 2.5 | [6 empty] | 100 | SE_32_Formulation.xls / 4 mm WB-A (26) / row 15 | RPA40WB3051
FUA152WB4 | Standard | Calc workbook | SE31 | 2026-09-01 | 74.1 | 15.1 |  | 8.4 |  | 2.5 | [6 empty] | 100 | SE31_Formulation.xls / 4.0 & 4.3 mm WB-A (98) / row 15 | RPA40WB3723, RPA40WB3466, RPA40WB3633, RPA40WB3810, RPA40WB3698, RPA40WB3157, RPA40WB3746, RPP40WB1583 (+46)
FUA152WB4 | Standard | Calc workbook | SE24 | 2026-09-08 | 73.3 | 15 |  | 9 |  | 2.7 | [6 empty] | 100 | SE24_Formulation.xls / 4 mm WB (62) / row 4 | RPA40WB33698, RPA40WB3710, RPA40WB3630, RPA40WB3051, RPP40WB1858, RPP40WB1857, RPA40WB3171, RPP40WB1767 (+26)
FUA152WB4 | Standard | Tech FRM page | SE12 | 2026-09-30 | 73.9 | 14.6 |  | 8 |  | 3.5 | [6 empty] | 100 | FRM 2026-09-30 (doc05271720260930140641.pdf) SE12
FUA152WB4 | Standard | Tech FRM page | SE13 | 2026-09-30 | 74.9 | 14.7 |  | 8 |  | 2.4 | [6 empty] | 100 | FRM 2026-09-30 (doc05271720260930140641.pdf) SE13
FUA152WB4 | Standard | Tech FRM page | SE21 | 2026-09-30 | 74.2 | 14.8 |  | 8.6 |  | 2.4 | [6 empty] | 100 | FRM 2026-09-30 (doc05271720260930140641.pdf) SE21
FUA152WB4 | Standard | Tech FRM page | SE23 | 2026-09-30 | 73.4 | 15 |  | 9.1 |  | 2.5 | [6 empty] | 100 | FRM 2026-09-30 (doc05271720260930140641.pdf) SE23
FUA152WB4 | Standard | Tech FRM page | SE24 | 2026-09-30 | 73.3 | 15 |  | 9 |  | 2.7 | [6 empty] | 100 | FRM 2026-09-30 (doc05271720260930140641.pdf) SE24
FUA152WB4 | Standard | Tech FRM page | SE31 | 2026-09-30 | 74.1 | 15.1 |  | 8.4 |  | 2.5 | [6 empty] | 100 | FRM 2026-09-30 (doc05271720260930140641.pdf) SE31
FUA152WB4 | Standard | Tech FRM page | SE32 | 2026-09-30 | 77.5 | 10.7 |  | 9.2 |  | 2.6 | [6 empty] | 100 | FRM 2026-09-30 (doc05271720260930140641.pdf) SE32
FUA152YF4 | Standard | Calc workbook | SE12 | 2024-02-09 | 63.9 | 12.8 |  | 14.2 | 2.9 | 6.3 | [6 empty] | 100 | SE12_Formulation.xls / 4.0 mm YF (2) / row 26 | SPA43YF17, DPP40YF30, DPP40YF31, DPP40YF29, SPA43YF15
FUA152YF4 | Standard | Calc workbook | SE13 | 2025-10-08 | 70.1 | 14.2 |  | 11.8 |  | 3.9 | [6 empty] | 100 | SE13_Formulation.xls / 4.0&4.3 mm YF-A (11) / row 4 | SPA40YF117, SPA40YF119, SPA43YF17, SPA43YF16, SPA43YF20, RPP40YF110, DPA40YF7
FUA3000YF7 | Standard | Calc workbook | SE13 | 2017-05-11 | 81 |  |  | 10.1 | 4.4 | 4.5 | [6 empty] | 100 | SE13_Formulation.xls / 6.0 mm YF-A / row 26 | RPA60YF14
FX020WB4 | Standard | Calc workbook | SE31 | 2026-08-01 | 68.7 | 9.9 |  | 14 |  | 7.5 | [6 empty] | 100 | SE31_Formulation.xls / 4.0 mm WB-OP-A-CoEx (104) / row 4 | RPA40WB3065, SPA40WB953, RPA40WB3133, RPA40WB3030, RPA40WB3811, SPA40WB952, RPA40WB3309, RPA40WB3378 (+6) | Two 651 gsm
FXA001WB4 | Standard | Calc workbook | SE23 | 2024-01-01 | 68.8 | 10 |  | 13.7 |  | 7.5 | [6 empty] | 100 | SE_23_Formulation.xls / 4 mm WB-EXOP / row 4 | RPA40WB3065, RPA40WB3133, RPA40WB303 | One 651 gsm
FXA001WB4 | Standard | Calc workbook | SE21 | 2025-04-30 | 68.6 | 9.9 |  | 14 |  | 7.6 | [6 empty] | 100 | Copy_of_SE_21_Formulation.xls / 4.0 mm WBOP (2) / row 26 | RPA40WB3206, RPA40WB3378, RPA40WB3065, RPA40WB3133, SPA40WB767, RPA40WB3030, RPA40WB3165 | Three 650 gsm
FXA002WB4 | Extra opaque | Calc workbook | SE12 | 2018-06-01 | 64.9 | 16 |  | 12 |  | 7.2 | [6 empty] | 100 | SE12_Formulation.xls / 4.0 mm WBOP-A (2) / row 15 | RPA40WB1918 | Opaque Trial
FXA002WB4 | Standard | Calc workbook | SE13 | 2023-06-27 | 63 | 15.4 |  | 14.1 |  | 7.5 | [6 empty] | 100 | SE13_Formulation.xls / 4.0 mm WBOPO-A (4) / row 15 | RPA40WB3206, RPA40WB1918
FXA002WB6 | Standard | Calc workbook | SE23 | 2017-01-26 | 78 |  |  | 9.1 | 4.3 | 8.5 | [6 empty] | 100 | SE_23_Formulation.xls / 6 mm WB-EXOP / row 4 | SPA60WB45
FXA002WB6 | Standard | Calc workbook | SE21 | 2018-09-14 | 85.5 |  |  | 8 |  | 6.5 | [6 empty] | 100 | Copy_of_SE_21_Formulation.xls / 6 mm WB-OP-A / row 14 | SPA60WB56
FXA020WB4 | Extra opaque | Calc workbook | SE24 | 2018-02-23 | 67.4 | 8.4 |  | 13.7 |  | 10.5 | [6 empty] | 100 | SE24_Formulation.xls / 4 mm WB-OP-A-CoEx (6) / row 28 | RPA40WB1794, RPA40WB2649, RPA40WB1876, RPA40WB1918, RPA40WB2666 | Extra Opaque
FXA020WB4 | Reclaim run-out | Tech FRM page | SE31 | 2022-10-28 | 56.6 | 5.4 |  | 36.1 |  | 1.9 | [6 empty] | 100 | FRM 2022-10-28 (Downloads/doc05067520260827113931.pdf (2 Nov 2022 packet, sheets 111-116: two pages a sheet)) SE31 |  | (Please use W26038A if NPC PE-W22151 is run out)
FXA020WB4 | Standard | Tech FRM page | SE31 | 2021-08-05 | 56.6 | 5.4 |  | 36.1 |  | 1.9 | [6 empty] | 100 | FRM 2021-08-05 (Downloads/doc05120620260903124629.pdf) SE31
FXA020WB4 | Standard | Tech FRM page | SE31 | 2026-09-25 | 70.1 | 10.1 |  | 14.3 |  | 5.6 | [6 empty] | 100 | FRM 2026-09-25 (doc05252320260928124922.pdf) SE31
FXA020WB6 | Extra opaque | Calc workbook | SE24 | 2016-12-01 | 85.1 |  |  | 8 |  | 6.9 | [6 empty] | 100 | SE24_Formulation.xls / 6 mm WBOP-A / row 4 | SPA60WB45 | Extra Opaque
HU0000BL5 | PE part 17356 | Calc workbook | SE23 | 2019-01-01 |  |  |  | 7.9 |  | 2.1 |  |  |  | 90 |  |  | 100 | SE_23_Formulation.xls / 5 mm BL-HDPE / row 26 | RPP50BL502 | PE Part # 17356
HU0000BL5 | Standard | Calc workbook | SE21 | 2026-07-01 |  |  |  | 7.9 |  | 1.6 |  |  |  | 90.4 |  |  | 100 | Copy_of_SE_21_Formulation.xls / 5 mm EA-P (HDPE) (5) / row 37 | RPP50EA64, RPP50EA54, RPP50EA52, RPP50EA57, RPP50EA58
HU0000EA5 | Standard | Calc workbook | SE21 | 2021-05-03 |  |  |  | 7.9 |  | 1.6 |  |  |  | 90.4 |  |  | 100 | Copy_of_SE_21_Formulation.xls / 5 mm EA-P (HDPE) / row 37 | RPP50EA52, RPP50EA54
HU0000NSG | Standard | Calc workbook | SE32 | 2021-06-03 |  |  |  | 8.3 |  |  |  | 0.5 |  | 45.9 |  | 45.3 | 100 | SE_32_Formulation.xls / 16 mm NS-HDPE / row 4 | RPPG0NS37, RPPG0NS38
HU000WB4 | Standard | Calc workbook | SE21 |  | 72 |  |  |  | 5 | 2.6 |  |  |  | 20.3 |  |  | 100 | Copy_of_SE_21_Formulation.xls / 4 mm WB-P (PP&HDPE) / row 4
HU000WB5 | Standard | Calc workbook | SE21 | 2026-01-01 |  |  |  | 7.9 |  | 2.4 |  |  |  | 89.7 |  |  | 100 | Copy_of_SE_21_Formulation.xls / 5 mm WB-P (HDPE) (2) / row 37 | RPP50WB674
HU0040NS4 | Standard | Calc workbook | SE31 | 2024-05-01 |  |  |  | 6.1 |  |  |  | 0.2 |  | 93.8 |  |  | 100 | SE31_Formulation.xls / 4.0 mm Postal-CoEx (2) / row 4 | DCP40NS92
HU0040NS4 | Standard | Calc workbook | SE21 | 2024-05-13 |  |  |  | 6 |  |  |  | 1.1 |  | 92.9 |  |  | 100 | Copy_of_SE_21_Formulation.xls / 4 mm NS-P (HDPE) / row 4 | DCP40NS92
HU0040WB4 | Corn box | Calc workbook | SE25 | 2019-11-27 |  |  |  | 9.5 |  | 0.4 |  |  |  | 20.8 |  | 69.3 | 100 | SE25_Formulation.xls / 4 mm WB-HDPE / row 4 | DPP40WB1313 | Corn Box PE Trial
HU0040WB4 | Corn box | Calc workbook | SE31 | 2020-01-14 |  |  |  | 6.2 |  | 0.4 |  |  |  | 14.8 |  | 78.6 | 100 | SE31_Formulation.xls / 4 mm WB - PE (Corn Box) (2) / row 4 |  | Corn Box PE Trial
RO000WB4 | Spec R4 | Calc workbook | SE31 | 2025-10-01 |  |  | 100 | [9 empty] | 100 | SE31_Formulation.xls / 4.0 mm WB-FC (4) / row 16 | RPP40WB1801, RPP40WB1372 | R4
RU0000KS3 | Standard | Calc workbook | SE21 | 2016-07-14 |  |  | 97.2 |  |  | 2.8 | [6 empty] | 100 | Copy_of_SE_21_Formulation.xls / 3 mm KS-P-Reclaim / row 4 | RPP30KS786
RU0000KS3 | Standard | Tech FRM page | SE11 | 2026-09-30 |  |  | 97 |  |  | 3 | [6 empty] | 100 | FRM 2026-09-30 (doc05271720260930140641.pdf) SE11
RU0000KS4 | Spec R4 | Calc workbook | SE23 | 2019-11-01 |  |  | 99 |  |  | 1 | [6 empty] | 100 | SE_23_Formulation.xls / 4 mm KS-P (9) / row 26 | RPP40KS1751 | R4
RU0000KS4 | Spec R4 | Calc workbook | SE13 | 2025-09-01 |  |  | 97.1 |  | 1.9 | 1 | [6 empty] | 100 | SE13_Formulation.xls / 4.0 mm KS-R4 (3) / row 4 | RPP40KS1905, RPP40KS2012 | R4
RU0000KS4 | Standard | Calc workbook | SE21 | 2026-09-01 |  |  | 98.9 |  |  | 1.1 | [6 empty] | 100 | Copy_of_SE_21_Formulation.xls / 4 mm KS-P-HM (31) / row 4 | RPP40KS2362, RPP40KS1751, RPP40KS2356, RPP40KS1905, RPP40KS2136, RPP40KS2135, RPP40KS2126, RPP40KS1382 (+22) | One 900 gsm
RU0000KS4 | Standard | Tech FRM page | SE21 | 2026-09-25 |  |  | 98.2 |  |  | 1.8 | [6 empty] | 100 | FRM 2026-09-25 (doc05252320260928124922.pdf) SE21
RU0000KS5 | Spec R4 | Calc workbook | SE13 | 2025-08-08 |  |  | 97.8 |  | 1.5 | 0.7 | [6 empty] | 100 | SE13_Formulation.xls / 5.0 mm KS-R4 (2) / row 15 | RPP50KS2219, RPP50KS2210 | R4
RU0000KSA | Standard | Calc workbook | SE22 | 2025-05-09 | 43.1 |  | 45.7 | 4.9 | 4.6 | 1.7 | [6 empty] | 100 | SE22_Formulation.xls / 6mm KS-A / row 26 | RPA60KS101
RU0000MX4 | Utility grade | Calc workbook | SE24 | 2015-07-16 |  |  | 99.6 |  |  | 0.4 | [6 empty] | 100 | SE24_Formulation.xls / 4 mm MX-P-CoEx / row 27 | RPA40WB1197 | Utility Grade. White skins with Black ribs
RU0000WB4 | Standard | Tech FRM page | SE24 | 2026-09-30 |  |  | 100 | [9 empty] | 100 | FRM 2026-09-30 (doc05271720260930140641.pdf) SE24
RU0000WBJ | Standard | Calc workbook | SE32 | 2026-08-04 | 44.6 |  | 43.1 | 6.6 | 4.8 | 0.9 | [6 empty] | 100 | SE_32_Formulation.xls / 19 mm WB-P (11) / row 4 | RPPJ0WB6
RU0000WBP | Standard | Calc workbook | SE32 | 2025-11-01 | 44.6 |  | 43.1 | 6.6 | 4.8 | 0.9 | [6 empty] | 100 | SE_32_Formulation.xls / 25 mm WB-P (3) / row 37 | RPPN0WB1, RPPN0WB2
RU0001KS3 | Spec R4 | Calc workbook | SE11 | 2026-09-01 |  |  | 97 |  |  | 3 | [6 empty] | 100 | SE11_Formulation.xls / 3.0 mm KS-R4 / row 4 | RPP30KS1143, RPP30KS1109 | R4
RU0001KSD | Trial / sample | Calc workbook | SE22 | 2025-11-01 | 14.3 |  | 79.5 | 4.1 |  | 2.1 | [6 empty] | 100 | SE22_Formulation.xls / 13 mm KS-P (6) / row 15 | RPPD0KS22, RPPD0KS23, RPPD0KS24 | Sample order
RU0001WB4 | LTL wrap | Calc workbook | SE25 | 2026-09-23 |  |  | 100 | [9 empty] | 100 | SE25_Formulation.xls / 4 mm WB-P Roll (58) / row 4 | RPP40WB1186 | LTL wrap
RU0001WB4 | Spec R4 | Calc workbook | SE23 | 2026-02-24 | 80.5 | 10 |  | 7.7 |  | 1.8 | [6 empty] | 100 | SE_23_Formulation.xls / 4 mm WB-P (63) / row 15 | RPP40WB1625 | R4
RU0001WB4 | Standard | Tech FRM page | SE25 | 2026-09-30 |  |  | 100 | [9 empty] | 100 | FRM 2026-09-30 (doc05271720260930140641.pdf) SE25
RU0020BL4 | Roll | Calc workbook | SE25 | 2026-07-01 | 50.1 | 17.6 |  | 5.5 | 25.3 | 1.5 | [6 empty] | 100 | SE25_Formulation.xls / 4 mm BL-P Roll (11) / row 4 | RPP40BL1440 | Roll material for cable wrapping
RU0022WB4 | Standard | Calc workbook | SE31 | 2026-01-01 | 76.4 | 10 |  | 6.8 | 5 | 1.9 | [6 empty] | 100 | SE31_Formulation.xls / 4 mm WB-P (43) / row 26 | RPP40WB1824, DPP40WB1431, DPP40WB1541, SPP40WB252, DPP40WB1546, DPP40WB1195, DPP40WB1633, CPP40WB320 (+10)

## Not computed
Formula Code | Application | Line | Date | Why | Layers | Settings as printed
FU0151BL3 | Standard | SE11 | 2026-09-30 | no calc slope for BL-B26003A (OR NPC-B60387) on SE11 H1 |  | Hopper 1 BL-B26003A (OR NPC-B60387) 43; Hopper 2 HiTalc ZS (or N40109A) 15; Hopper 3 F1203K 12; Hopper 4 PP Virgin-silo 3 (6502A) 58; Hopper 5 CaCO3 -Heritage HM-10MAX 11
BF0000EB3 | Standard | SE61 | 2026-09-30 | co-extrusion: layer shares not known | A: PP Mix Reclaim 50, Virgin PP 38, KS masterbatch 2, Talc 10; B: Adsyl 5C30F 100; C: Virgin PP 92, OG-D26074A 3, Talc 5; D: Adsyl 5C30F 100 | A 1 PP Mix Reclaim 50; A 2 F6502A Auto; A 3 KS- NPC PE90000F (or Spartech B60009 or MDI PE-500) 2.0; A 4 HiTalc ZS (or N40109A) 10; B 1 Adsyl 5C30F 100; C 2 F6502A Auto; C 3 OG-D26074A 3.0; C 4 HiTalc ZS (or N40109A) 5; D 1 Adsyl 5C30F 100
BF0000EB5 | Standard | SE61 | 2026-09-30 | co-extrusion: layer shares not known | A: PP Mix Reclaim 50, Virgin PP 38, KS masterbatch 2, Talc 10; B: Virgin PP (Yungsox 5050S) 100; C: Virgin PP 92, OG-D26074A 3, Talc 5; D: Virgin PP (Yungsox 5050S) 100 | A 1 PP Mix Reclaim 50; A 2 F6502A Auto; A 3 KS-MDI PE-500 (or Spartech B60009 or NPC PE90000F) 2.0; A 4 HiTalc ZS (or N40109A) 10; B 1 PP Yungsox 5050S 100; C 2 F6502A Auto; C 3 OG-D26074A 3.0; C 4 HiTalc ZS (or N40109A) 5; D 1 PP Yungsox 5050S 100
BF0000EBA | Standard | SE61 | 2026-09-23 | co-extrusion: layer shares not known | A: PP Mix Reclaim 50, Virgin PP 38, KS masterbatch 2, Talc 10; B: Virgin PP (Yungsox 5050S) 100; C: Virgin PP 92, OG-D26074A 3, Talc 5; D: Virgin PP (Yungsox 5050S) 100 | A 1 PP Mix Reclaim 50; A 2 F6502A Auto; A 3 KS-MDI PE-500 (or Spartech B60009 or NPC PE90000F) 2.0; A 4 HiTalc ZS (or N40109A) 10; B 1 PP Yungsox 5050S 100; C 2 F6502A Auto; C 3 OG-D26074A 3.0; C 4 HiTalc ZS (or N40109A) 5; D 1 PP Yungsox 5050S 100
BF0000EB3 | Standard | SE61 | 2025-09-03 | co-extrusion: layer shares not known | A: PP Mix Reclaim 50, Virgin PP 38, KS masterbatch 2, Talc 10; B: Virgin PP (Yungsox 5050S) 100; C: Virgin PP 92, OG-D26074A 3, Talc 5; D: Virgin PP (Yungsox 5050S) 100 | A 1 PP Mix Reclaim 50; A 2 F6502A Auto; A 3 KS- NPC PE90000F (or Spartech B60009 or MDI PE-500) 2.0; A 4 HiTalc ZS (or N40109A) 10; B 1 PP Yungsox 5050S 100; C 2 F6502A Auto; C 3 OG-D26074A 3.0; C 4 HiTalc ZS (or N40109A) 5; D 1 PP Yungsox 5050S 100
BFR000EB3 | Standard | SE61 | 2025-09-03 | co-extrusion: layer shares not known | A: PP Mix Reclaim 50, F1203K 23, KS masterbatch 2, Talc 10, FR-GPP30003 MP 15; B: Virgin PP (Yungsox 5050S) 100; C: FR-GPP30003 MP 15, Virgin PP 77, OG-D26074A 3, Talc 5; D: Virgin PP (Yungsox 5050S) 100 | A 1 PP Mix Reclaim 50; A 2 F1203K Auto; A 3 KS- NPC PE90000F (or Spartech B60009 or MDI PE-500) 2.0; A 4 HiTalc ZS (or N40109A) 10; A 5 FR-GPP30003 MP 15; B 1 PP Yungsox 5050S 100; C 1 FR-GPP30003 MP 15; C 2 F6502A Auto; C 3 OG-D26074A 3.0; C 4 HiTalc ZS (or N40109A) 5; D 1 PP Yungsox 5050S 100
BF0000EBA | Standard | SE61 | 2022-10-28 | co-extrusion: layer shares not known | A: PP Mix Reclaim 25, F1203K 68, KS masterbatch 2, Talc 5; B: Vistamaxx 6102FL 100; C: Virgin PP 92, OG-D26074A 3, Talc 5; D: Vistamaxx 6102FL 100 | A 1 PP Mix Reclaim 25; A 2 F1203K Auto; A 3 KS-MDI PE-500 (or Spartech B60009 or NPC PE90000F) 2.0; A 4 HiTalc ZS (or N40109A) 5; B 1 Vistamaxx 3588FL Pre-mix 100; C 2 F6502A Auto; C 3 OG-D26074A 3.0; C 4 HiTalc ZS (or N40109A) 5; D 1 Vistamaxx 3588FL Pre-mix 100
BF0000EB3 | Standard | SE61 | 2022-10-28 | co-extrusion: layer shares not known | A: PP Mix Reclaim 25, F1203K 63, KS masterbatch 2, Talc 10; B: Vistamaxx 6102FL 100; C: Virgin PP 92, OG-D26074A 3, Talc 5; D: Vistamaxx 6102FL 100 | A 1 PP Mix Reclaim 25; A 2 F1203K Auto; A 3 KS- NPC PE90000F (or Spartech B60009 or MDI PE-500) 2.0; A 4 HiTalc ZS (or N40109A) 10; B 1 Vistamaxx 3588FL Pre-mix 100; C 2 F6502A Auto; C 3 OG-D26074A 3.0; C 4 HiTalc ZS (or N40109A) 5; D 1 Vistamaxx 3588FL Pre-mix 100